## Control protocol
[7 empty] | Ver 1: | Last Update: | 2022-11-11
Marantz FY23 (CY2022) AVR Control Protocol
Application Category : Marantz AV Receiver
Application terminal: Ethernet/RS-232C
Model |  | Terminal |  |  | Beacon No
CINEMA 70s |  | Ethernet |  |  | 20.7.0 | As for command for Network-related operation (e.g. NS***), these models use CLI command. For CLI command, please refer to "HEOSCLIProtocolSpecification.pdf"
CINEMA 60/CINEMA 60 DAB |  | Ethernet/RS-232C |  |  | 20.8.0
CINEMA 50 |  | Ethernet/RS-232C |  |  | 20.9.0
CINEMA 40 |  | Ethernet/RS-232C |  |  | 21.0.0
AV 10 |  | Ethernet/RS-232C |  |  | 20.1.0
Connector specification
Ⅰ. RS-232C
Connector type: DB-9pin female type, slave straight connection (DCE type)
( 1pin : GND , 2pin : TxD , 3pin : RxD , 5pin : Common(GND) , 4,6,7,8,9pin : NC )
Communication format:
Synchronous system |  |  |  | : Tone step synchronization
Communication system |  |  |  | : A half duplex
Communication speed |  |  |  | : 9600bps
Character length |  |  |  | : 8 bits
Parity control |  |  |  | : None
Start bit |  |  |  | : 1 bit
Stop bit |  |  |  | : 1 bit
Communication procedure |  |  |  | : Non procedural
Communication data length |  |  |  | : 135 bytes (maximum)
Ⅱ. Ethernet (IP)
Connector type ： RJ-45(10BASE-T/100BASE-TX)
Communication format ：
| Communication system |  |  |  | : A half duplex
| Communication speed |  |  |  | : 10Mbps/100Mbps
| Communication port |  |  |  | : TCP port 23 (telnet)
| Communication data length |  |  |  | : 135bytes (maximum)
NETWORK SETUP of AV Receiver
>Procedure of Network Setup mode.
(1)Press SETUP button, then Menu appears on FL-display(and GUI)
(2)Select “Network > Settings > ” .
(3)Set parameters described below.
<DHCP> |  | "ON"---Use this setting when DHCP server is on the local network.
<IP Address> |  | When <DHCP> sets "Off”, please set IP address.
<Subnet Mask> |  | When <DHCP> sets "Oｆｆ", please set Subnet Mask.
<Gateway> |  | Set the address of Gateway when Gateway is on the local network.
<Primary DNS> |  | Do not set this parameter.
<Second DNS> |  | Do not set this parameter.
<Proxy> |  | Set this parameter "Off".
<Network Option: Network Standby Mode>
(1)Press SETUP button, then Menu appears on FL-display (and GUI)
(2)Select “Network > Network Control
(3)Set this parameter "Always On".
“Always On”---Use this setting when using the AV Receiver Connected in a network.
Always respond to network commands.
“Off In Standby”--- Use this setting when not using the AV Receiver connected in a network.
Ignores network commands during standby to sabe power.
Protocol specification
The following three data forms are defined.
COMMAND : |  | The message sent to a system(AVR) from a controller(Touch Panel etc.)
A command to a system is given from a controller.
Send the COMMAND in 50ms or more intervals.
EVENT : |  | The message sent to a controller (Touch Panel etc.) from a system (AVR)
The result is sent, when a system is operated directly and a state changes.
The EVENT should be sent within 5 seconds after the state of the system (AVR) is changed.
*The form of EVENT presupposes that it is the same as that of COMMAND.
**Refer to the following table for the contents of COMMAND and EVENT.
RESPONSE : |  | The message sent to a controller (Touch Panel etc.) from a system (AVR)
if the ‘request command’ (COMMAND+? +CR (0x0D)) has came from a controller.
The RESPONSE should be sent within 200ms of receiving the request COMMAND.
*The form of RESPONSE presupposes that it is the same as that of EVENT.
Basic specification: The command by ASCII CODE, parameter expression
*ASCII CODE which can be used is from 0x20 to 0x7F:
the alphabet and the number of 0-9, and space (0x20), some signs,
AND carriage return (0x0D) --- It is used only as a pause sign.
Command structure: COMMAND + PARAMETER + CR (0x0D)
COMMAND: ASCII CODE of 2 characters
|  | Ex. | SI : Select Input source
MS : surround Mode Setting
MV : Master Volume setting
PW : system Power setting
PARAMETER : ASCII CODE (up to 25 characters)
|  | Ex. | DVD : function name
STEREO : surround mode name
*Special Parameter--- ? : for request command
The example of a command * <CR> is the meaning of 0x0D.
SIDVD<CR> : Select Input source DVD
MSSTEREO<CR> : surround Mode Set to STEREO
MVUP<CR> : Master Volume UP
PWON<CR> : system Power ON
PWSTANDBY<CR> : system Power STANDBY
SI?<CR> : Request command for now playing input source >> Return RESPONSE ‘SI***<CR>’
Others
A) COMMAND is receivable also during transmission of EVENT.
B) Since CHANNEL VOLUME changes simultaneously when the input source changes, the value of the channel volume of used channels returns as EVENT.
C) Since SURROUND MODE or CHANNEL VOLUME changes simultaneously when the INPUT source changes, the SURROUND MODEor CHANNEL VOLUME returns as EVENT.
D) When SURROUND MODE or CHANNEL VOLUME is the same in between INPUT source change before and after, EVENT of SURROUND MODE and CHANNEL VOLUME does NOT return.
E) Although EVENT of SURROUND MODE returns when the present SURROUND MODE is set up again, CHANNEL VOLUME does NOT return.
F) When SURROUND MODE is changed, before returning SURROUND MODE after change as EVENT, the present SURROUND MODE is returned.
G) The RESPONSE should be sent as opposed to the request command by all the commands with which an EVENT exists , not need to the another request commands(ex. SV command).
H) The PARAMETER (with COMMAND and RESPONSE, EVENT) of minimum level of MASTER VOLUME defines “00”.
I) If the MASTER VOLUME & CHANNEL VOLUME set with 0.5dB step, the PARAMETER (with COMMAND and RESPONSE, EVENT) defines three ASCII characters as bellows.
Ex. MASTER VOLUME = +18.0dB : MV98<CR>
+1.0dB : MV81<CR>
+0.5dB : MV805<CR>
0dB : MV80<CR>
-0.5dB : MV795<CR>
-1.0dB : MV79<CR>
¦ ¦
-79.5dB : MV005<CR>
--- : MV00<CR>
* At the **.0dB step, only uses two ASCII characters as PARAMETER, same as usual.
J) 1 second later, please transmit the next COMMAND after transmitting a power on COMMAND（PWON）.

## Command List
Marantz RS-232C/IP Command Chart |  |  | Last Update: | 2022-11-11 | (Refer to "Revision") |  | X
CY2022 AV Receiver | [6 empty] | This pink color's cell = New assined code
COMMAND PARAMETER list
COMMAND
Function |  |  | COMMAND | Parameter command | Command example | Response code example | AV 10 | CINEMA 40 | CINEMA 50 | CINEMA 60 CINEMA 60 DAB | CINEMA 70s | Notes:
System | POWER | POWER ON/STANDBY change | PW | ON | PWON<CR> | <- | X | X | X | X | X
|  |  |  | STANDBY | PWSTANDBY<CR> | <- | X | X | X | X | X
|  | Request Power Status |  | ? | PW?<CR> |  | X | X | X | X | X
MAIN | POWER | MAIN-ZONE ON/OFF change | ZM | ON | ZMON<CR> | <- | X | X | X | X | X
ZONE |  |  |  | OFF | ZMOFF<CR> | <- | X | X | X | X | X
|  | Request Main Zone Power Status |  | ? | ZM?<CR> | <- | X | X | X | X | X
| Volume | MASTER VOLUME UP/DOWN , direct change to **dB | MV | UP | MVUP<CR> | MV80<CR> | X | X | X | X | X
|  | **:00 to 98 by ASCII , 80=0dB, 00=---(MIN) |  | DOWN | MVDOWN<CR> | MV80<CR> | X | X | X | X | X
| Direct Volume |  |  | ** | MV80<CR> | <- | X | X | X | X | X
|  | Request Master Volume Status |  | ? | MV?<CR> | MV80<CR> | X | X | X | X | X
| Channel Volume | CHANNEL VOLUME UP/DOWN , direct change to **dB | CV | FL UP | CVFL UP<CR> | CVFL 50<CR> | X | X | X | X | X
| FL | ---FRONT Lch |  | FL DOWN | CVFL DOWN<CR> | CVFL 50<CR> | X | X | X | X | X
|  | **:38 to 62 by ASCII , 50=0dB |  | FL ** | CVFL 50<CR> | <- | X | X | X | X | X
| Channel Volume |  |  | FR UP | CVFR UP<CR> | CVFR 50<CR> | X | X | X | X | X
| FR | ---FRONT Rch |  | FR DOWN | CVFR DOWN<CR> | CVFR 50<CR> | X | X | X | X | X
|  | **:38 to 62 by ASCII , 50=0dB |  | FR ** | CVFR 50<CR> | <- | X | X | X | X | X
| Channel Volume |  |  | C UP | CVC UP<CR> | CVC 50<CR> | X | X | X | X | X
| C | ---CENTERch |  | C DOWN | CVC DOWN<CR> | CVC 50<CR> | X | X | X | X | X
|  | **:38 to 62 by ASCII , 50=0dB |  | C ** | CVC 50<CR> | <- | X | X | X | X | X
| SW ON/OFF | SUBWOFER ON/OFF |  | SW ON | CVSW ON<CR> | <- | --- | --- | --- | --- | ---
|  |  |  | SW OFF | CVSW OFF<CR> | <- | --- | --- | --- | --- | ---
| Channel Volume |  |  | SW UP | CVSW UP<CR> | CVSW 50<CR> | X | X | X | X | X
| SW | ---SUBWOOFER 1 ch |  | SW DOWN | CVSW DOWN<CR> | CVSW 50<CR> | X | X | X | X | X
|  | **:00,38 to 62 by ASCII , 50=0dB,00=OFF |  | SW ** | CVSW 50<CR> | <- | X | X | X | X | X
| Channel Volume |  |  | SW2 UP | CVSW2 UP<CR> | CVSW2 50<CR> | X | X | X | --- | ---
| SW 2 | ---SUBWOOFER 2 ch |  | SW2 DOWN | CVSW2 DOWN<CR> | CVSW2 50<CR> | X | X | X | --- | ---
|  | **:00,38 to 62 by ASCII , 50=0dB,00=OFF |  | SW2 ** | CVSW2 50<CR> | <- | X | X | X | --- | ---
| Channel Volume |  |  | SW3 UP | CVSW3 UP<CR> | CVSW3 50<CR> | X | X | X | --- | ---
| SW 3 | ---SUBWOOFER 3 ch |  | SW3 DOWN | CVSW3 DOWN<CR> | CVSW3 50<CR> | X | X | X | --- | ---
|  | **:00,38 to 62 by ASCII , 50=0dB,00=OFF |  | SW3 ** | CVSW3 50<CR> | <- | X | X | X | --- | ---
| Channel Volume |  |  | SW4 UP | CVSW4 UP<CR> | CVSW4 50<CR> | X | X | X | --- | ---
| SW 4 | ---SUBWOOFER 4 ch |  | SW4 DOWN | CVSW4 DOWN<CR> | CVSW4 50<CR> | X | X | X | --- | ---
|  | **:00,38 to 62 by ASCII , 50=0dB,00=OFF |  | SW4 ** | CVSW4 50<CR> | <- | X | X | X | --- | ---
| Channel Volume |  |  | SL UP | CVSL UP<CR> | CVSL 50<CR> | X | X | X | X | X
| SL | ---SURROUND Lch |  | SL DOWN | CVSL DOWN<CR> | CVSL 50<CR> | X | X | X | X | X
|  | **:38 to 62 by ASCII , 50=0dB |  | SL ** | CVSL 50<CR> | <- | X | X | X | X | X
| Channel Volume |  |  | SR UP | CVSR UP<CR> | CVSR 50<CR> | X | X | X | X | X
| SR | ---SURROUND Rch |  | SR DOWN | CVSR DOWN<CR> | CVSR 50<CR> | X | X | X | X | X
|  | **:38 to 62 by ASCII , 50=0dB |  | SR ** | CVSR 50<CR> | <- | X | X | X | X | X
| Channel Volume | ---SURROUND BACK Lch (SBch 2SP) |  | SBL UP | CVSBL UP<CR> | CVSBL 50<CR> | X | X | X | X | X
| SBL |  |  | SBL DOWN | CVSBL DOWN<CR> | CVSBL 50<CR> | X | X | X | X | X
|  | **:38 to 62 by ASCII , 50=0dB |  | SBL ** | CVSBL 50<CR> | <- | X | X | X | X | X
| Channel Volume | ---SURROUND BACK Rch (SBch 2SP) |  | SBR UP | CVSBR UP<CR> | CVSBR 50<CR> | X | X | X | X | X
| SBR |  |  | SBR DOWN | CVSBR DOWN<CR> | CVSBR 50<CR> | X | X | X | X | X
|  | **:38 to 62 by ASCII , 50=0dB |  | SBR ** | CVSBR 50<CR> | <- | X | X | X | X | X
| Channel Volume | ---SURROUND BACK ch (SBch 1SP) |  | SB UP | CVSB UP<CR> | CVSB 50<CR> | X | X | X | X | X
| SB |  |  | SB DOWN | CVSB DOWN<CR> | CVSB 50<CR> | X | X | X | X | X
|  | **:38 to 62 by ASCII , 50=0dB |  | SB ** | CVSB 50<CR> | <- | X | X | X | X | X
| Channel Volume | ---FRONT HEIGHT Lch |  | FHL UP | CVFHL UP<CR> | CVFHL 50<CR> | X | X | X | X | X
| FHL |  |  | FHL DOWN | CVFHL DOWN<CR> | CVFHL 50<CR> | X | X | X | X | X
|  | **:38 to 62 by ASCII , 50=0dB |  | FHL ** | CVFHL 50<CR> | <- | X | X | X | X | X
| Channel Volume | ---FRONT HEIGHT Rch |  | FHR UP | CVFHR UP<CR> | CVFHR 50<CR> | X | X | X | X | X
| FHR |  |  | FHR DOWN | CVFHR DOWN<CR> | CVFHR 50<CR> | X | X | X | X | X
|  | **:38 to 62 by ASCII , 50=0dB |  | FHR ** | CVFHR 50<CR> | <- | X | X | X | X | X
| Channel Volume | ---FRONT WIDE Lch |  | FWL UP | CVFWL UP<CR> | CVFWL 50<CR> | X | --- | --- | --- | ---
| FWL |  |  | FWL DOWN | CVFWL DOWN<CR> | CVFWL 50<CR> | X | --- | --- | --- | ---
|  | **:38 to 62 by ASCII , 50=0dB |  | FWL ** | CVFWL 50<CR> | <- | X | --- | --- | --- | ---
| Channel Volume | ---FRONT WIDE Rch |  | FWR UP | CVFWR UP<CR> | CVFWR 50<CR> | X | --- | --- | --- | ---
| FWR |  |  | FWR DOWN | CVFWR DOWN<CR> | CVFWR 50<CR> | X | --- | --- | --- | ---
|  | **:38 to 62 by ASCII , 50=0dB |  | FWR ** | CVFWR 50<CR> | <- | X | --- | --- | --- | ---
| Channel Volume | ---TOP FRONT Lch |  | TFL UP | CVTFL UP<CR> | CVTFL 50<CR> | X | X | X | X | X
| TFL |  |  | TFL DOWN | CVTFL DOWN<CR> | CVTFL 50<CR> | X | X | X | X | X
|  | **:38 to 62 by ASCII , 50=0dB |  | TFL ** | CVTFL 50<CR> | <- | X | X | X | X | X
| Channel Volume | ---TOP FRONT Rch |  | TFR UP | CVTFR UP<CR> | CVTFR 50<CR> | X | X | X | X | X
| TFR |  |  | TFR DOWN | CVTFR DOWN<CR> | CVTFR 50<CR> | X | X | X | X | X
|  | **:38 to 62 by ASCII , 50=0dB |  | TFR ** | CVTFR 50<CR> | <- | X | X | X | X | X
| Channel Volume | ---TOP MIDDLE Lch |  | TML UP | CVTML UP<CR> | CVTML 50<CR> | X | X | X | X | X
| TML |  |  | TML DOWN | CVTML DOWN<CR> | CVTML 50<CR> | X | X | X | X | X
|  | **:38 to 62 by ASCII , 50=0dB |  | TML ** | CVTML 50<CR> | <- | X | X | X | X | X
| Channel Volume | ---TOP MIDDLE Rch |  | TMR UP | CVTMR UP<CR> | CVTMR 50<CR> | X | X | X | X | X
| TMR |  |  | TMR DOWN | CVTMR DOWN<CR> | CVTMR 50<CR> | X | X | X | X | X
|  | **:38 to 62 by ASCII , 50=0dB |  | TMR ** | CVTMR 50<CR> | <- | X | X | X | X | X
| Channel Volume | ---TOP REAR Lch |  | TRL UP | CVTRL UP<CR> | CVTRL 50<CR> | X | X | X | --- | ---
| TRL |  |  | TRL DOWN | CVTRL DOWN<CR> | CVTRL 50<CR> | X | X | X | --- | ---
|  | **:38 to 62 by ASCII , 50=0dB |  | TRL ** | CVTRL 50<CR> | <- | X | X | X | --- | ---
| Channel Volume | ---TOP REAR Rch |  | TRR UP | CVTRR UP<CR> | CVTRR 50<CR> | X | X | X | --- | ---
| TRR |  |  | TRR DOWN | CVTRR DOWN<CR> | CVTRR 50<CR> | X | X | X | --- | ---
|  | **:38 to 62 by ASCII , 50=0dB |  | TRR ** | CVTRR 50<CR> | <- | X | X | X | --- | ---
| Channel Volume | ---REAR HEIGHT Lch |  | RHL UP | CVRHL UP<CR> | CVRHL 50<CR> | X | X | X | --- | ---
| RHL |  |  | RHL DOWN | CVRHL DOWN<CR> | CVRHL 50<CR> | X | X | X | --- | ---
|  | **:38 to 62 by ASCII , 50=0dB |  | RHL ** | CVRHL 50<CR> | <- | X | X | X | --- | ---
| Channel Volume | ---REAR HEIGHT Rch |  | RHR UP | CVRHR UP<CR> | CVRHR 50<CR> | X | X | X | --- | ---
| RHR |  |  | RHR DOWN | CVRHR DOWN<CR> | CVRHR 50<CR> | X | X | X | --- | ---
|  | **:38 to 62 by ASCII , 50=0dB |  | RHR ** | CVRHR 50<CR> | <- | X | X | X | --- | ---
| Channel Volume | ---FRONT DOLBY Lch |  | FDL UP | CVFDL UP<CR> | CVFDL 50<CR> | X | X | X | X | X
| FDL |  |  | FDL DOWN | CVFDL DOWN<CR> | CVFDL 50<CR> | X | X | X | X | X
|  | **:38 to 62 by ASCII , 50=0dB |  | FDL ** | CVFDL 50<CR> | <- | X | X | X | X | X
| Channel Volume | ---FRONT DOLBY Rch |  | FDR UP | CVFDR UP<CR> | CVFDR 50<CR> | X | X | X | X | X
| FDR |  |  | FDR DOWN | CVFDR DOWN<CR> | CVFDR 50<CR> | X | X | X | X | X
|  | **:38 to 62 by ASCII , 50=0dB |  | FDR ** | CVFDR 50<CR> | <- | X | X | X | X | X
| Channel Volume | ---SURROUND DOLBY Lch |  | SDL UP | CVSDL UP<CR> | CVSDL 50<CR> | X | X | X | X | X
| SDL |  |  | SDL DOWN | CVSDL DOWN<CR> | CVSDL 50<CR> | X | X | X | X | X
|  | **:38 to 62 by ASCII , 50=0dB |  | SDL ** | CVSDL 50<CR> | <- | X | X | X | X | X
| Channel Volume | ---SURROUND DOLBY Rch |  | SDR UP | CVSDR UP<CR> | CVSDR 50<CR> | X | X | X | X | X
| SDR |  |  | SDR DOWN | CVSDR DOWN<CR> | CVSDR 50<CR> | X | X | X | X | X
|  | **:38 to 62 by ASCII , 50=0dB |  | SDR ** | CVSDR 50<CR> | <- | X | X | X | X | X
| Channel Volume | ---BACK DOLBY Lch |  | BDL UP | CVBDL UP<CR> | CVBDL 50<CR> | X | X | X | --- | ---
| BDL |  |  | BDL DOWN | CVBDL DOWN<CR> | CVBDL 50<CR> | X | X | X | --- | ---
|  | **:38 to 62 by ASCII , 50=0dB |  | BDL ** | CVBDL 50<CR> | <- | X | X | X | --- | ---
| Channel Volume | ---BACK DOLBY Rch |  | BDR UP | CVBDR UP<CR> | CVBDR 50<CR> | X | X | X | --- | ---
| BDR |  |  | BDR DOWN | CVBDR DOWN<CR> | CVBDR 50<CR> | X | X | X | --- | ---
|  | **:38 to 62 by ASCII , 50=0dB |  | BDR ** | CVBDR 50<CR> | <- | X | X | X | --- | ---
| Channel Volume | ---SURROUND HEIGHT Lch |  | SHL UP | CVSHL UP<CR> | CVSHL 50<CR> | X | X | X | --- | ---
| SHL |  |  | SHL DOWN | CVSHL DOWN<CR> | CVSHL 50<CR> | X | X | X | --- | ---
|  | **:38 to 62 by ASCII , 50=0dB |  | SHL ** | CVSHL 50<CR> | <- | X | X | X | --- | ---
| Channel Volume | ---SURROUND HEIGHT Rch |  | SHR UP | CVSHR UP<CR> | CVSHR 50<CR> | X | X | X | --- | ---
| SHR |  |  | SHR DOWN | CVSHR DOWN<CR> | CVSHR 50<CR> | X | X | X | --- | ---
|  | **:38 to 62 by ASCII , 50=0dB |  | SHR ** | CVSHR 50<CR> | <- | X | X | X | --- | ---
| Channel Volume | ---TOP SURROUND |  | TS UP | CVTS UP<CR> | CVTS 50<CR> | X | X | X | --- | ---
| TS |  |  | TS DOWN | CVTS DOWN<CR> | CVTS 50<CR> | X | X | X | --- | ---
|  | **:38 to 62 by ASCII , 50=0dB |  | TS ** | CVTS 50<CR> | <- | X | X | X | --- | ---
| Channel Volume | ---CENTER HEIGHT |  | CH UP | CVCH UP<CR> | CVCH 50<CR> | X | X | X | --- | ---
| CH |  |  | CH DOWN | CVCH DOWN<CR> | CVCH 50<CR> | X | X | X | --- | ---
|  | **:38 to 62 by ASCII , 50=0dB |  | CH ** | CVCH 50<CR> | <- | X | X | X | --- | ---
| Ch. Vol Reset | Reset all channel level to the factory defaults |  | ZRL | CVZRL<CR> | CVFL 50<CR> : : CVEND<CR> | X | X | X | X | X
|  | Request Aｌl Channel Volume Status |  | ? | CV?<CR> | ※Only the speaker which there is on the speaker configuration replies (e.g.） CVFL 62<CR> : : CVEND<CR> (e.g. Stereo Receiver） CVSW ON<CR> CVSW 50<CR> CVEND<CR> | X | X | X | X | X
| Tactile Transducer | Tactile Transducer Setup |  | TTR ON | CVTTR ON<CR> | <- | X | X | X | --- | ---
|  |  |  | TTR OFF | CVTTR OFF<CR> | <- | X | X | X | --- | ---
|  |  |  | TTR UP | CVTTR UP<CR> | CVTTR 50<CR> | X | X | X | --- | ---
|  |  |  | TTR DOWN | CVTTR DOWN<CR> | CVTTR 50<CR> | X | X | X | --- | ---
|  |  |  | TTR ** | CVTTR 50<CR> | <- | X | X | X | --- | ---
|  | **:00,38 to 62 by ASCII , 50=0dB |  | TTR ? | CVTTR ?<CR> | CVTTR ?<CR> CVTTR ON<CR> CVTTR 50<CR> | X | X | X | --- | ---
| Balance | Adjusts the level balance |  | *** | BLR12<CR> | <- | --- | --- | --- | --- | ---
|  | ***:L12 - L01, 0, R1 - R12 |  | LEFT | BLLEFT<CR> | BLL01<CR> | --- | --- | --- | --- | ---
|  |  |  | RIGHT | BLRIGHT<CR> | BLR01<CR> | --- | --- | --- | --- | ---
|  |  |  | ? | BL?<CR> | <- | --- | --- | --- | --- | ---
| Mute | Mute (MUON)/Unmute (MUOFF) | MU | ON | MUON<CR> | <- | X | X | X | X | X
|  |  |  | OFF | MUOFF<CR> | <- | X | X | X | X | X
|  | Request Mute Status |  | ? | MU?<CR> |  | X | X | X | X | X
| Input | Select INPUT source | SI | PHONO | SIPHONO<CR> | <- | X | X | X | X | X
|  |  |  | CD | SICD<CR> | <- | X | X | X | X | X
|  |  |  | DVD | SIDVD<CR> | <- | --- | --- | --- | --- | ---
|  |  |  | BD | SIBD<CR> | <- | X | X | X | X | X
|  |  |  | TV | SITV<CR> | <- | X | X | X | X | X
|  | CBL/SAT |  | SAT/CBL | SISAT/CBL<CR> | <- | X | X | X | X | X
|  | MEDIA PLAYER |  | MPLAY | SIMPLAY<CR> | <- | X | X | X | X | X
|  |  |  | GAME | SIGAME<CR> | SIGAME1<CR> | X | X | X | X | X
|  |  |  | GAME1 | SIGAME1<CR> | <- | X | X | X | X | X
|  |  |  | GAME2 | SIGAME2<CR> | <- | X | X | --- | --- | ---
|  |  |  | TUNER | SITUNER<CR> | <- | X | X | X | X | X
|  | HDRADIO (@3: North America model Only) |  | HDRADIO | SIHDRADIO<CR> | <- | --- | --- | --- | --- | --- | @3: This command is available for North America model (/U1B) Only.
|  |  |  | 8K | SI8K<CR> | <- | --- | --- | --- | --- | ---
|  |  |  | AUX1 | SIAUX1<CR> | <- | X | X | X | X | X
|  |  |  | AUX2 | SIAUX2<CR> | <- | X | X | X | X | X
|  |  |  | AUX2 | SI8K<CR> | <- | --- | --- | --- | --- | ---
|  |  |  | AUX3 | SIAUX3<CR> | <- | X | --- | --- | --- | --- | This command is available when Additional Source setting is on
|  |  |  | AUX4 | SIAUX4<CR> | <- | X | --- | --- | --- | --- | This command is available when Additional Source setting is on
|  |  |  | AUX5 | SIAUX5<CR> | <- | X | --- | --- | --- | --- | This command is available when Additional Source setting is on
|  |  |  | AUX6 | SIAUX6<CR> | <- | X | --- | --- | --- | --- | This command is available when Additional Source setting is on
|  |  |  | AUX7 | SIAUX7<CR> | <- | X | --- | --- | --- | --- | This command is available when Additional Source setting is on
|  | HEOS Music |  | NET | SINET<CR> | <- | X | X | X | X | X
|  | Bluetooth |  | BT | SIBT<CR> | <- | X | X | X | X | X
|  | Request Input Source Status |  | ? | SI?<CR> |  | X | X | X | X | X
| Smart Select | Smart Select 1-5 call | MS | SMART1 | MSSMART1<CR> | <- | X | X | X | X | X
|  |  |  | SMART2 | MSSMART2<CR> | <- | X | X | X | X | X
|  |  |  | SMART3 | MSSMART3<CR> | <- | X | X | X | X | X
|  |  |  | SMART4 | MSSMART4<CR> | <- | X | X | X | X | X
|  |  |  | SMART5 | MSSMART5<CR> | <- | X | X | X | X | X
|  | Smart Select 1-5 memory |  | SMART1 MEMORY | MSSMART1 MEMORY<CR> | <- | X | X | X | X | X
|  |  |  | SMART2 MEMORY | MSSMART2 MEMORY<CR> | <- | X | X | X | X | X
|  |  |  | SMART3 MEMORY | MSSMART3 MEMORY<CR> | <- | X | X | X | X | X
|  |  |  | SMART4 MEMORY | MSSMART4 MEMORY<CR> | <- | X | X | X | X | X
|  |  |  | SMART5 MEMORY | MSSMART5 MEMORY<CR> | <- | X | X | X | X | X
|  | (cancel smart select) |  |  |  | MSSMART0<CR> | X | X | X | X | X
|  | Request Smart Select Status |  | SMART ? | MSSMART ?<CR> | <- | X | X | X | X | X
| Audio Input | set AUTO mode (Priority:HDMI>>DIGITAL>>ANALOG) | SD | AUTO | SDAUTO<CR> | <- | X | X | X | X | X
| mode | set force HDMI INPUT mode |  | HDMI | SDHDMI<CR> | <- | X | X | X | X | X
|  | set force DIGITAL INPUT (Optical,Coaxial) mode |  | DIGITAL | SDDIGITAL<CR> | <- | X | X | X | X | X
|  | set force ANALOG INPUT mode |  | ANALOG | SDANALOG<CR> | <- | X | X | X | X | X
|  | ---Set 7.1CH IN mode |  | 7.1IN | SD7.1IN<CR> | <- | --- | --- | --- | --- | ---
|  | ---When no input |  | NO | SDNO<CR> | <- | X | X | X | X | X
|  | Request Audio Input Mode Status |  | ? | SD?<CR> |  | X | X | X | X | X
[6 empty] | SDARC<CR> | X | X | X | X | X | EVENT only
[6 empty] | SDEARC<CR> | X | X | X | X | X | EVENT only
[6 empty] | SDNO<CR> | X | X | X | X | X | EVENT only
| Video Select | VIDEO SELECT mode set , and select source | SV | DVD | SVDVD<CR> | <- | --- | --- | --- | --- | ---
|  |  |  | BD | SVBD<CR> | <- | X | X | X | X | X
|  |  |  | TV | SVTV<CR> | <- | X | X | X | X | X
|  | CBL/SAT |  | SAT/CBL | SVSAT/CBL<CR> | <- | X | X | X | X | X
|  | MEDIA PLAYER |  | MPLAY | SVMPLAY<CR> | <- | X | X | X | X | X
|  |  |  | GAME | SVGAME<CR> | SVGAME1<CR> | X | X | X | X | X
|  |  |  | GAME1 | SVGAME1<CR> |  | X | X | X | X | X
|  |  |  | GAME2 | SVGAME2<CR> |  | X | X | --- | --- | ---
|  |  |  | 8K | SV8K<CR> |  | --- | --- | --- | --- | ---
|  |  |  | AUX1 | SVAUX1<CR> | <- | X | X | X | X | X
|  |  |  | AUX2 | SVAUX2<CR> | <- | X | X | X | X | X
|  |  |  | AUX3 | SVAUX3<CR> | <- | X | --- | --- | --- | --- | This command is available when Additional Source setting is on
|  |  |  | AUX4 | SVAUX4<CR> | <- | X | --- | --- | --- | --- | This command is available when Additional Source setting is on
|  |  |  | AUX5 | SVAUX5<CR> | <- | X | --- | --- | --- | --- | This command is available when Additional Source setting is on
|  |  |  | AUX6 | SVAUX6<CR> | <- | X | --- | --- | --- | --- | This command is available when Additional Source setting is on
|  |  |  | AUX7 | SVAUX7<CR> | <- | X | --- | --- | --- | --- | This command is available when Additional Source setting is on
|  |  |  | CD | SVCD<CR> | <- | X | X | X | X | X
|  |  |  | SOURCE | SVSOURCE<CR> | <- | --- | --- | --- | --- | ---
|  | VIDEO SELECT mode set to ON |  | ON | SVON<CR> | <- | X | X | X | X | X
|  | VIDEO SELECT mode set to OFF |  | OFF | SVOFF<CR> | <- | X | X | X | X | X
|  | Request Video Select Status |  | ? | SV?<CR> |  | X | X | X | X | X
| Auto Standby | MAIN ZONE Auto Standby setting | STBY | 15M | STBY15M<CR> | <- | X | X | X | X | X
|  |  |  | 30M | STBY30M<CR> | <- | X | X | X | X | X
|  |  |  | 60M | STBY60M<CR> | <- | X | X | X | X | X
|  |  |  | OFF | STBYOFF<CR> | <- | X | X | X | X | X
|  | Request Main Zone Auto Standby Status |  | ? | STBY?<CR> |  | X | X | X | X | X
| ECO | ECO mode setting | ECO | ON | ECOON<CR> | <- | --- | X | X | X | X
|  |  |  | AUTO | ECOAUTO<CR> | <- | --- | X | X | X | X
|  |  |  | OFF | ECOOFF<CR> | <- | --- | X | X | X | X
|  | Request ECO mode Status |  | ? | ECO?<CR> |  | --- | X | X | X | X
| Sleep | MAIN ZONE SLEEP TIMER setting | SLP | OFF | SLPOFF<CR> | <- | X | X | X | X | X
|  | ***:001 to 120 by ASCII , 010=10min |  | *** | SLP***<CR> | SLP010<CR> | X | X | X | X | X
|  | Request Sleep Status |  | ? | SLP?<CR> | (Reply remain time) | X | X | X | X | X
| Surround mode | Select SURROUND mode | MS | MOVIE | MSMOVIE<CR> | <- | X | X | X | X | X
|  |  |  | MUSIC | MSMUSIC<CR> | <- | X | X | X | X | X
|  |  |  | GAME | MSGAME<CR> | <- | X | X | X | X | X
|  |  |  | DIRECT | MSDIRECT<CR> | <- | X | X | X | X | X
|  |  |  | PURE DIRECT | MSPURE DIRECT<CR> | <- | X | X | X | X | X
|  |  |  | STEREO | MSSTEREO<CR> | <- | X | X | X | X | X
|  |  |  | AUTO | MSAUTO<CR> | <- | X | X | X | X | X
|  |  |  | NEURAL | MSNEURAL<CR> | <- | --- | --- | --- | --- | ---
|  |  |  | STANDARD | MSSTANDARD<CR> | <- | X | X | X | X | X
|  |  |  | DOLBY DIGITAL | MSDOLBY DIGITAL<CR> | <- | X | X | X | X | X
[6 empty] | MSDOLBY PRO LOGIC<CR> | --- | --- | --- | --- | ---
[6 empty] | MSDOLBY PLII MV<CR> | --- | --- | --- | --- | ---
[6 empty] | MSDOLBY PLII MS<CR> | --- | --- | --- | --- | ---
[6 empty] | MSDOLBY PLII GM<CR> | --- | --- | --- | --- | ---
[6 empty] | MSDOLBY PL2X C<CR> | --- | --- | --- | --- | ---
[6 empty] | MSDOLBY PL2X M<CR> | --- | --- | --- | --- | ---
[6 empty] | MSDOLBY PL2X G<CR> | --- | --- | --- | --- | ---
[6 empty] | MSDOLBY PL2Z H<CR> | --- | --- | --- | --- | ---
[6 empty] | MSDOLBY ATMOS<CR> | X | X | X | X | X
[6 empty] | MSDOLBY AUDIO-DSUR<CR> | X | X | X | X | X
[6 empty] | MSDOLBY AUDIO-DD<CR> | X | X | X | X | X
[6 empty] | MSDOLBY D EX<CR> | --- | --- | --- | --- | ---
[6 empty] | MSDOLBY D+PL2X C<CR> | --- | --- | --- | --- | ---
[6 empty] | MSDOLBY D+PL2X M<CR> | --- | --- | --- | --- | ---
[6 empty] | MSDOLBY D+PL2Z H<CR> | --- | --- | --- | --- | ---
[6 empty] | MSDOLBY AUDIO-DD+DSUR<CR> | X | X | X | X | X
[6 empty] | MSDOLBY D+NEO:X C<CR> | --- | --- | --- | --- | ---
[6 empty] | MSDOLBY D+NEO:X M<CR> | --- | --- | --- | --- | ---
[6 empty] | MSDOLBY D+NEO:X G<CR> | --- | --- | --- | --- | ---
[6 empty] | MSDOLBY AUDIO-DD+NEURAL:X<CR> | X | X | X | X | X
[6 empty] | MSDOLBY AUDIO-DD+ +NEURAL:X<CR> | X | X | X | X | X
[6 empty] | MSDOLBY AUDIO-DD+<CR> | X | X | X | X | X
[6 empty] | MSDOLBY D+ +EX<CR> | --- | --- | --- | --- | ---
[6 empty] | MSDOLBY D+ +PL2X C<CR> | --- | --- | --- | --- | ---
[6 empty] | MSDOLBY D+ +PL2X M<CR> | --- | --- | --- | --- | ---
[6 empty] | MSDOLBY D+ +PL2Z H<CR> | --- | --- | --- | --- | ---
[6 empty] | MSDOLBY AUDIO-DD+ +DSUR<CR> | X | X | X | X | X
[6 empty] | MSDOLBY D+ +NEO:X C<CR> | --- | --- | --- | --- | ---
[6 empty] | MSDOLBY D+ +NEO:X M<CR> | --- | --- | --- | --- | ---
[6 empty] | MSDOLBY D+ +NEO:X G<CR> | --- | --- | --- | --- | ---
[6 empty] | MSDOLBY AUDIO-DD+ +NERUAL:X<CR> | X | X | X | X | X
[6 empty] | MSDOLBY AUDIO-TRUEHD<CR> | X | X | X | X | X | Dolby TrueHD
[6 empty] | MSDOLBY HD+EX<CR> | --- | --- | --- | --- | ---
[6 empty] | MSDOLBY HD+PL2X C<CR> | --- | --- | --- | --- | ---
[6 empty] | MSDOLBY HD+PL2X M<CR> | --- | --- | --- | --- | ---
[6 empty] | MSDOLBY HD+PL2Z H<CR> | --- | --- | --- | --- | ---
[6 empty] | MSDOLBY AUDIO-TRUEHD+DSUR<CR> | X | X | X | X | X
[6 empty] | MSDOLBY HD+NEO:X C<CR> | --- | --- | --- | --- | ---
[6 empty] | MSDOLBY HD+NEO:X M<CR> | --- | --- | --- | --- | ---
[6 empty] | MSDOLBY HD+NEO:X G<CR> | --- | --- | --- | --- | ---
[6 empty] | MSDOLBY AUDIO-TRUEHD+NEURAL:X<CR> | X | X | X | X | X
[6 empty] | MSMULTI CH IN<CR> | X | X | X | X | X
[6 empty] | MSM CH IN+DOLBY EX<CR> | --- | --- | --- | --- | ---
[6 empty] | MSM CH IN+PL2X C<CR> | --- | --- | --- | --- | ---
[6 empty] | MSM CH IN+PL2X M<CR> | --- | --- | --- | --- | ---
[6 empty] | MSM CH IN+PL2Z H<CR> | --- | --- | --- | --- | ---
[6 empty] | MSM CH IN+DSUR<CR> | X | X | X | X | X
[6 empty] | MSM CH IN+NEO:X C<CR> | --- | --- | --- | --- | ---
[6 empty] | MSM CH IN+NEO:X M<CR> | --- | --- | --- | --- | ---
[6 empty] | MSM CH IN+NEO:X G<CR> | --- | --- | --- | --- | ---
[6 empty] | MSM CH IN+NEURAL:X<CR> | X | X | X | X | X
[6 empty] | MSM CH IN+VIRTUAL:X<CR> | X | X | X | X | X
[6 empty] | MSMULTI CH IN 7.1<CR> | X | X | X | X | X
|  | (@7: Japan model Only) |  |  |  | MSMPEG2 AAC<CR> | @7 | @7 | @7 | --- | @7 | @7: This command is available for Japan model Only
[6 empty] | MSMPEG4 AAC<CR> | @7 | @7 | @7 | --- | @7 | @7: This command is available for Japan model Only
[6 empty] | MSMPEG-H<CR> | X | X | X | --- | ---
|  | (@7: Japan model Only) |  |  |  | MSAAC+DOLBY EX<CR> | --- | --- | --- | --- | --- | @7: This command is available for Japan model Only
|  | (@7: Japan model Only) |  |  |  | MSAAC+PL2X C<CR> | --- | --- | --- | --- | --- | @7: This command is available for Japan model Only
|  | (@7: Japan model Only) |  |  |  | MSAAC+PL2X M<CR> | --- | --- | --- | --- | --- | @7: This command is available for Japan model Only
|  | (@7: Japan model Only) |  |  |  | MSAAC+PL2Z H<CR> | --- | --- | --- | --- | --- | @7: This command is available for Japan model Only
|  | (@7: Japan model Only) |  |  |  | MSAAC+DSUR<CR> | @7 | @7 | @7 | --- | @7 | @7: This command is available for Japan model Only
|  | (@7: Japan model Only) |  |  |  | MSAAC+NEO:X C<CR> | --- | --- | --- | --- | --- | @7: This command is available for Japan model Only
|  | (@7: Japan model Only) |  |  |  | MSAAC+NEO:X M<CR> | --- | --- | --- | --- | --- | @7: This command is available for Japan model Only
|  | (@7: Japan model Only) |  |  |  | MSAAC+NEO:X G<CR> | --- | --- | --- | --- | --- | @7: This command is available for Japan model Only
[6 empty] | MSAAC+NEURAL:X<CR> | @7 | @7 | @7 | --- | @7 | @7: This command is available for Japan model Only
[6 empty] | MSAAC+VIRTUAL:X<CR> | @7 | @7 | @7 | --- | @7 | @7: This command is available for Japan model Only
|  |  |  | DTS SURROUND | MSDTS SURROUND<CR> | <- | X | X | X | X | X
[6 empty] | MSDTS NEO:6 C<CR> | --- | --- | --- | --- | ---
[6 empty] | MSDTS NEO:6 M<CR> | --- | --- | --- | --- | ---
[6 empty] | MSDTS NEO:X C<CR> | --- | --- | --- | --- | ---
[6 empty] | MSDTS NEO:X M<CR> | --- | --- | --- | --- | ---
[6 empty] | MSDTS NEO:X G<CR> | --- | --- | --- | --- | ---
[6 empty] | MSNEURAL:X<CR> | X | X | X | X | X
[6 empty] | MSVIRTUAL:X<CR> | X | X | X | X | X
[6 empty] | MSDTS SURROUND<CR> | X | X | X | X | X
[6 empty] | MSIMAX DTS<CR> | X | X | X | --- | ---
[6 empty] | MSIMAX DTS+NEURAL:X<CR> | X | X | X | --- | ---
[6 empty] | MSIMAX DTS+VIRTUAL:X<CR> | X | X | X | --- | ---
[6 empty] | MSDTS ES DSCRT6.1<CR> | --- | --- | --- | --- | ---
[6 empty] | MSDTS ES MTRX6.1<CR> | --- | --- | --- | --- | ---
[6 empty] | MSDTS+PL2X C<CR> | --- | --- | --- | --- | ---
[6 empty] | MSDTS+PL2X M<CR> | --- | --- | --- | --- | ---
[6 empty] | MSDTS+PL2Z H<CR> | --- | --- | --- | --- | ---
[6 empty] | MSDTS+DSUR<CR> | X | X | X | X | X
[6 empty] | MSDTS+NEO:6<CR> | --- | --- | --- | --- | ---
[6 empty] | MSDTS+NEO:X C<CR> |  |  | --- | --- | ---
[6 empty] | MSDTS+NEO:X M<CR> |  |  | --- | --- | ---
[6 empty] | MSDTS+NEO:X G<CR> |  |  | --- | --- | ---
[6 empty] | MSDTS+NEURAL:X<CR> | X | X | X | X | X
[6 empty] | MSDTS+VIRTUAL:X | X | X | X | X | X
[6 empty] | MSDTS ES MTRX+NEURAL:X<CR> | --- | --- | --- | --- | ---
[6 empty] | MSDTS ES DSCRT+NEURAL:X<CR> | --- | --- | --- | --- | ---
[6 empty] | MSDTS96/24<CR> | --- | --- | --- | --- | ---
[6 empty] | MSDTS96 ES MTRX<CR> | --- | --- | --- | --- | ---
[6 empty] | MSDTS ES 8CH DSCRT<CR> | --- | --- | --- | --- | ---
[6 empty] | MSDTS EXPRESS<CR> | --- | --- | --- | --- | ---
[6 empty] | MSDTS HD<CR> | X | X | X | X | X
[6 empty] | MSDTS HD MSTR<CR> | --- | --- | --- | --- | ---
[6 empty] | MSDTS HD+PL2X C<CR> | --- | --- | --- | --- | ---
[6 empty] | MSDTS HD+PL2X M<CR> | --- | --- | --- | --- | ---
[6 empty] | MSDTS HD+PL2Z H<CR> | --- | --- | --- | --- | ---
[6 empty] | MSDTS HD+DSUR<CR> | X | X | X | X | X
[6 empty] | MSDTS HD+NEO:6<CR> | --- | --- | --- | --- | ---
[6 empty] | MSDTS HD+NEO:X C<CR> | --- | --- | --- | --- | ---
[6 empty] | MSDTS HD+NEO:X M<CR> | --- | --- | --- | --- | ---
[6 empty] | MSDTS HD+NEO:X G<CR> | --- | --- | --- | --- | ---
[6 empty] | MSDTS HD+NEURAL:X<CR> | X | X | X | X | X
[6 empty] | MSDTS HD+VIRTUAL:X<CR> | X | X | X | X | X
[6 empty] | MSDTS:X<CR> | X | X | X | X | X
[6 empty] | MSDTS:X MSTR<CR> | --- | --- | --- | --- | ---
[6 empty] | MSDTS:X+VIRTUAL:X<CR> | X | X | X | X | X
[6 empty] | MSIMAX DTS:X<CR> | X | X | X | --- | ---
[6 empty] | MSIMAX DTS:X+VIRTUAL:X<CR> | X | X | X | --- | ---
[6 empty] | MSMULTI CH IN<CR> | X | X | X | X | X
[6 empty] | MSM CH IN+DOLBY EX<CR> | --- | --- | --- | --- | ---
[6 empty] | MSM CH IN+PL2X C<CR> | --- | --- | --- | --- | ---
[6 empty] | MSM CH IN+PL2X M<CR> | --- | --- | --- | --- | ---
[6 empty] | MSM CH IN+PL2Z H<CR> | --- | --- | --- | --- | ---
[6 empty] | MSM CH IN+DSUR<CR> | X | X | X | X | X
[6 empty] | MSM CH IN+NEO:X C<CR> | --- | --- | --- | --- | ---
[6 empty] | MSM CH IN+NEO:X M<CR> | --- | --- | --- | --- | ---
[6 empty] | MSM CH IN+NEO:X G<CR> | --- | --- | --- | --- | ---
[6 empty] | MSM CH IN+NEURAL:X<CR> | X | X | X | X | X
[6 empty] | MSM CH IN+VIRTUAL:X<CR> | X | X | X | X | X
[6 empty] | MSMULTI CH IN 7.1<CR> | X | X | X | X | X
|  | (@7: Japan model Only) |  |  |  | MSMPEG2 AAC<CR> | @7 | @7 | @7 | --- | @7 | @7: This command is available for Japan model Only
[6 empty] | MSMPEG4 AAC<CR> | @7 | @7 | @7 | --- | @7 | @7: This command is available for Japan model Only
[6 empty] | MSMPEG-H<CR> | X | X | X | --- | ---
|  | (@7: Japan model Only) |  |  |  | MSAAC+DOLBY EX<CR> | --- | --- | --- | --- | --- | @7: This command is available for Japan model Only
|  | (@7: Japan model Only) |  |  |  | MSAAC+PL2X C<CR> | --- | --- | --- | --- | --- | @7: This command is available for Japan model Only
|  | (@7: Japan model Only) |  |  |  | MSAAC+PL2X M<CR> | --- | --- | --- | --- | --- | @7: This command is available for Japan model Only
|  | (@7: Japan model Only) |  |  |  | MSAAC+PL2Z H<CR> | --- | --- | --- | --- | --- | @7: This command is available for Japan model Only
|  | (@7: Japan model Only) |  |  |  | MSAAC+DSUR<CR> | @7 | @7 | @7 | --- | @7 | @7: This command is available for Japan model Only
|  | (@7: Japan model Only) |  |  |  | MSAAC+NEO:X C<CR> | --- | --- | --- | --- | --- | @7: This command is available for Japan model Only
|  | (@7: Japan model Only) |  |  |  | MSAAC+NEO:X M<CR> | --- | --- | --- | --- | --- | @7: This command is available for Japan model Only
|  | (@7: Japan model Only) |  |  |  | MSAAC+NEO:X G<CR> | --- | --- | --- | --- | --- | @7: This command is available for Japan model Only
[6 empty] | MSAAC+NEURAL:X<CR> | @7 | @7 | @7 | --- | @7 | @7: This command is available for Japan model Only
[6 empty] | MSAAC+VIRTUAL:X<CR> | @7 | @7 | @7 | --- | @7 | @7: This command is available for Japan model Only
|  |  |  | AURO3D | MSAURO3D<CR> | <- | X | X | X | --- | ---
|  |  |  | AURO2DSURR | MSAURO2DSURR<CR> | <- | X | X | X | --- | ---
|  |  |  | MCH STEREO | MSMCH STEREO<CR> | <- | X | X | X | X | X
|  |  |  | VIRTUAL | MSVIRTUAL<CR> | <- | X | --- | --- | --- | ---
|  | Change to Previous surround mode |  | LEFT | MSLEFT<CR> |  | X | X | X | X | X
|  | Change to Next surround mode |  | RIGHT | MSRIGHT<CR> |  | X | X | X | X | X
|  | during "All Zone Stereo" mode |  | - | - | MSALL ZONE STEREO<CR> | X | X | X | X | X
|  |  |  | - | - | MS7.1IN<CR> | --- | --- | --- | --- | ---
|  | Request Surround mode Status |  | ? | MS?<CR> |  | X | X | X | X | X
| Aspect | Set Normal(4:3) mode | VS | ASPNRM | VSASPNRM<CR> | <- | --- | --- | --- | --- | ---
|  | Set Full(16:9) mode |  | ASPFUL | VSASPFUL<CR> | <- | --- | --- | --- | --- | ---
|  | Request Aspect Status |  | ASP ? | VSASP ?<CR> |  | --- | --- | --- | --- | ---
| HDMI Output | Set HDMI MONITOR automatic detection |  | MONIAUTO | VSMONIAUTO<CR> | <- | X | X | X | X | ---
|  | Set HDMI MONITOR OUT-1 |  | MONI1 | VSMONI1<CR> | <- | X | X | X | X | ---
|  | Set HDMI MONITOR OUT-2 |  | MONI2 | VSMONI2<CR> | <- | X | X | X | X | ---
|  | Request HDMI monitor output Status |  | MONI ? | VSMONI ?<CR> |  | X | X | X | X | ---
| HDMI | Set Resolution to 480p/576p |  | SC48P | VSSC48P<CR> | <- | --- | --- | --- | --- | ---
| Resolution | Set Resolution to 1080i |  | SC10I | VSSC10I<CR> | <- | --- | --- | --- | --- | ---
|  | Set Resolution to 720p |  | SC72P | VSSC72P<CR> | <- | --- | --- | --- | --- | ---
|  | Set Resolution to 1080p |  | SC10P | VSSC10P<CR> | <- | --- | --- | --- | --- | ---
|  | Set Resolution to 1080p:24Hz |  | SC10P24 | VSSC10P24<CR> | <- | --- | --- | --- | --- | ---
|  | Set Resolution to 4K(24/60/50) |  | SC4K | VSSC4K<CR> | <- | --- | --- | --- | --- | ---
|  | Set Resolution to 4K(60/50) |  | SC4KF | VSSC4KF<CR> | <- | --- | --- | --- | --- | ---
|  | Set Resolution to 8K |  | SC8K | VSSC8K<CR> | <- | --- | --- | --- | --- | ---
|  | Set Resolution to AUTO |  | SCAUTO | VSSCAUTO<CR> | <- | --- | --- | --- | --- | ---
|  | Request Analog to HDMI output resolution Status |  | SC ? | VSSC ?<CR> |  | --- | --- | --- | --- | ---
|  | Set Resolution to 480p/576p (HDMI) |  | SCH48P | VSSCH48P<CR> | <- | --- | --- | --- | --- | ---
|  | Set Resolution to 1080i(HDMI) |  | SCH10I | VSSCH10I<CR> | <- | --- | --- | --- | --- | ---
|  | Set Resolution to 720p(HDMI) |  | SCH72P | VSSCH72P<CR> | <- | --- | --- | --- | --- | ---
|  | Set Resolution to 1080p(HDMI) |  | SCH10P | VSSCH10P<CR> | <- | --- | --- | --- | --- | ---
|  | Set Resolution to 1080p:24Hz(HDMI) |  | SCH10P24 | VSSCH10P24<CR> | <- | --- | --- | --- | --- | ---
|  | Set Resolution to 4K(24/60/50)(HDMI) |  | SCH4K | VSSCH4K<CR> | <- | --- | --- | --- | --- | ---
|  | Set Resolution to 4K 60/50(HDMI) |  | SC4KF | VSSCH4KF<CR> | <- | --- | --- | --- | --- | ---
|  | Set Resolution to 8K(HDMI) |  | SC8K | VSSCH8K<CR> | <- | --- | --- | --- | --- | ---
|  | Set HDMI Upscaler to On |  | SCHAUTO | VSSCHAUTO<CR> | <- | X | X | X | X | X
|  | Set HDMI Upscaler to Off |  | SCHOFF | VSSCHOFF<CR> | <- | X | X | X | X | X
|  | Request HDMI to HDMI output resolution Status |  | SCH ? | VSSCH ?<CR> |  | X | X | X | X | X
| Vertical Stretch | Set Vertical Stretch to ON |  | VST ON | VSVST ON<CR> | <- | --- | --- | --- | --- | ---
|  | Set Vertical Stretch to OFF |  | VST OFF | VSVST OFF<CR> | <- | --- | --- | --- | --- | ---
|  | Request Vertical Stretch Status |  | VSVST ? | VSVST ?<CR> |  | --- | --- | --- | --- | ---
| HDMI | Set HDMI AUDIO Output to AMP |  | AUDIO AMP | VSAUDIO AMP<CR> | <- | X | X | X | X | X
| Audio Decode | Set HDMI AUDIO Output to TV |  | AUDIO TV | VSAUDIO TV<CR> | <- | X | X | X | X | X
|  | Request HDMI Audio Decode Status |  | AUDIO ? | VSAUDIO ?<CR> |  | X | X | X | X | X
| Video Process | Set Video Processing Mode to AUTO |  | VPMAUTO | VSVPMAUTO<CR> | <- | X | X | X | X | X
|  | Set Video Processing Mode to GAME |  | VPMGAME | VSVPMGAME<CR> | <- | X | X | X | X | X
|  | Set Video Processing Mode to MOVIE |  | VPMMOVI | VSVPMMOVI<CR> | <- | X | X | X | X | X
|  | Set Video Processing Mode to BYPASS |  | VPMBYP | VSVPMBYP<CR> | <- | X | X | X | X | X
|  | Request Video Process Status |  | VPM ? | VSVPM ?<CR> |  | X | X | X | X | X
| Speaker A/B | FRONT SPEAKER direct change | PS | FRONT SPA | PSFRONT SPA<CR> | <- | @9 | @9 | @9 | @9 | @9 | @9 : Requires to be set "Amp assign = Front B"
|  |  |  | FRONT SPB | PSFRONT SPB<CR> | <- | @9 | @9 | @9 | @9 | @9 | @9 : Requires to be set "Amp assign = Front B"
|  |  |  | FRONT A+B | PSFRONT A+B<CR> | <- | @9 | @9 | @9 | @9 | @9 | @9 : Requires to be set "Amp assign = Front B"
|  | Request Front Speaker A/B Status |  | FRONT? | PSFRONT?<CR> |  | @9 | @9 | @9 | @9 | @9 | @9 : Requires to be set "Amp assign = Front B"
| Effect Speaker | Floor |  | SP:FL | PSSP:FL<CR> | <- | X | X | X | --- | ---
| selection | Height&Floor |  | SP:HF | PSSP:HF<CR> | <- | X | X | X | --- | ---
|  | Request Speaker Output Status |  | SP: ? | PSSP: ?<CR> |  | X | X | X | --- | ---
|  | Front Height output change |  | FH:ON | PSFH:ON<CR> | <- | --- | --- | --- | --- | ---
|  |  |  | FH:OFF | PSFH:OFF<CR> | <- | --- | --- | --- | --- | ---
|  | Request Front Height Output Status |  | PSFH: ? | PSFH: ?<CR> |  | --- | --- | --- | --- | ---
| Subwoofer | SW ON/OFF |  | SWR ON | PSSWR ON<CR> | <- | X | X | X | X | X
|  | ※DIRECT,STEREO(2ch) mode |  | SWR OFF | PSSWR OFF<CR> | <- | X | X | X | X | X
|  | Request Subwoofer Output Status |  | SWR ? | PSSWR ?<CR> |  | X | X | X | X | X
| TONE | PARAMETER setting |  | TONE CTRL ON | PSTONE CTRL ON<CR> | <- | X | X | X | X | X
|  | TONE CONTROL ON/OFF |  | TONE CTRL OFF | PSTONE CTRL OFF<CR> | <- | X | X | X | X | X
|  | Request Tone Control Status |  | TONE CTRL ? | PSTONE CTRL ?<CR> |  | X | X | X | X | X
| BASS | BASS UP/DOWN , direct change to **dB |  | BAS UP | PSBAS UP<CR> | PSBAS 50<CR> | X | X | X | X | X
|  | **:00 to 99 by ASCII , 50=0dB |  | BAS DOWN | PSBAS DOWN<CR> | PSBAS 50<CR> | X | X | X | X | X
|  | from -6 to +6(44 to 56) |  | BAS ** | PSBAS 50<CR> | <- | X | X | X | X | X
|  | Request Bass Status |  | BAS ? | PSBAS ?<CR> |  | X | X | X | X | X
| TREBLE | TREBLE UP/DOWN , direct change to **dB |  | TRE UP | PSTRE UP<CR> | PSTRE 50<CR> | X | X | X | X | X
|  | **:00 to 99 by ASCII , 50=0dB |  | TRE DOWN | PSTRE DOWN<CR> | PSTRE 50<CR> | X | X | X | X | X
|  | from -6 to +6(44 to 56) |  | TRE ** | PSTRE 50<CR> | <- | X | X | X | X | X
|  | Request Treble Status |  | TRE ? | PSTRE ?<CR> |  | X | X | X | X | X
| Loudness | Loudness Management, ON/OFF direct change |  | LOM ON | PSLOM ON<CR> | <- | X | X | X | X | X
| Management |  |  | LOM OFF | PSLOM OFF<CR> | <- | X | X | X | X | X
|  | Request Loudness Management Status |  | LOM ? | PSLOM ?<CR> |  | X | X | X | X | X
| Bass Sync | Bass Sync UP/DOWN , direct change to **dB |  | BSC UP | PSBSC UP<CR> | PSBSC 16<CR> | X | X | X | --- | ---
|  | **:00 to 99 by ASCII , 00=0 |  | BSC DOWN | PSBSC DOWN<CR> | PSBSC 16<CR> | X | X | X | --- | ---
|  | from 0 to 16 |  | BSC ** | PSBSC 16<CR> | <- | X | X | X | --- | ---
|  | Return Bass Sync Status |  | BSC ? | PSBSC ?<CR> |  | X | X | X | --- | ---
| Dialog Enhancer | Dialog Enhancer direct change |  | DEH OFF | PSDEH OFF<CR> | <- | X | X | X | X | X
|  |  |  | DEH LOW | PSDEH LOW<CR> | <- | X | X | X | X | X
|  |  |  | DEH MED | PSDEH MED<CR> | <- | X | X | X | X | X
|  |  |  | DEH HIGH | PSDEH HIGH<CR> | <- | X | X | X | X | X
|  | Return Dialog Enhancer Status |  | DEH ? | PSDEH ?<CR> |  | X | X | X | X | X
| Subwoofer Level Adjust |  |  | SWL UP | PSSWL UP<CR> | PSSWL 50<CR> | X | X | X | X | X
|  | ---SUBWOOFER(1) Level Adjust |  | SWL DOWN | PSSWL DOWN<CR> | PSSWL 50<CR> | X | X | X | X | X
|  | **:00,38 to 62 by ASCII , 50=0dB |  | SWL ** | PSSWL 50<CR> | <- | X | X | X | X | X
|  |  |  | SWL2 UP | PSSWL2 UP<CR> | PSSWL2 50<CR> | X | X | X | --- | ---
|  | ---SUBWOOFER(2) Level Adjust |  | SWL2 DOWN | PSSWL2 DOWN<CR> | PSSWL2 50<CR> | X | X | X | --- | ---
|  | **:00,38 to 62 by ASCII , 50=0dB |  | SWL2 ** | PSSWL2 50<CR> | <- | X | X | X | --- | ---
|  |  |  | SWL3 UP | PSSWL3 UP<CR> | PSSWL3 50<CR> | X | X | X | --- | ---
|  |  |  | SWL3 DOWN | PSSWL3 DOWN<CR> | PSSWL3 50<CR> | X | X | X | --- | ---
|  |  |  | SWL3 ** | PSSWL3 50<CR> | <- | X | X | X | --- | ---
|  |  |  | SWL4 UP | PSSWL4 UP<CR> | PSSWL4 50<CR> | X | X | X | --- | ---
|  |  |  | SWL4 DOWN | PSSWL4 DOWN<CR> | PSSWL4 50<CR> | X | X | X | --- | ---
|  |  |  | SWL4 ** | PSSWL4 50<CR> | <- | X | X | X | --- | ---
|  | Return SWL Status |  | SWL ? | PSSWL ?<CR> | PSSWL ?<CR> PSSWL ON<CR> PSSWL 50<CR> PSSWL2 50<CR> ※If SW2 is none,"PSSWL2" command is not output. | X | X | X | X | X
| Center Level Adjust |  |  | CLV UP | PSCLV UP<CR> | PSCLV 50<CR> | --- | --- | --- | --- | ---
|  | ---Center Level Adjust |  | CLV DOWN | PSCLV DOWN<CR> | PSCLV 50<CR> | --- | --- | --- | --- | ---
|  | **:38 to 62 by ASCII , 50=0dB |  | CLV ** | PSCLV 50<CR> | <- | --- | --- | --- | --- | ---
|  | Return CLV Status |  | CLV ? | PSCLV ?<CR> | PSCLV?<CR> PSCLV ON<CR> PSCLV 50<CR> | --- | --- | --- | --- | ---
| LFE | LFE UP/DOWN , direct change to **dB |  | LFE UP | PSLFE UP<CR> | PSLFE 10<CR> | X | X | X | X | X
|  | **:00 to 99 by ASCII , 00=0dB, 10=-10dB |  | LFE DOWN | PSLFE DOWN<CR> | PSLFE 10<CR> | X | X | X | X | X
|  | from 0 to -10 |  | LFE ** | PSLFE 10<CR> | <- | X | X | X | X | X
|  | Request LFE Status |  | LFE ? | PSLFE ?<CR> |  | X | X | X | X | X
| LFE | LFE Level direct change(When input mode is 7.1CH IN) |  | LFL 00 | PSLFL 00<CR> | <- | --- | --- | --- | --- | ---
| in 7.1 CH mode |  |  | LFL 05 | PSLFL 05<CR> | <- | --- | --- | --- | --- | ---
|  |  |  | LFL 10 | PSLFL 10<CR> | <- | --- | --- | --- | --- | ---
|  |  |  | LFL 15 | PSLFL 15<CR> | <- | --- | --- | --- | --- | ---
|  | Return LFE Status |  | LFL ? | PSLFL ?<CR> |  | --- | --- | --- | --- | ---
| PANORAMA | PANORAMA ON/OFF |  | PAN ON | PSPAN ON<CR> | <- | --- | --- | --- | --- | ---
|  |  |  | PAN OFF | PSPAN OFF<CR> | <- | --- | --- | --- | --- | ---
|  | Request PSPAN Status |  | PAN ? | PSPAN ?<CR> |  | --- | --- | --- | --- | ---
| DIMENSION | DIMENSION UP/DOWN , direct change to **dB |  | DIM UP | PSDIM UP<CR> | PSDIM 00<CR> | --- | --- | --- | --- | ---
|  | **:00 to 99 by ASCII , 00=0, |  | DIM DOWN | PSDIM DOWN<CR> | PSDIM 00<CR> | --- | --- | --- | --- | ---
|  | from 0 to 6 |  | DIM ** | PSDIM **<CR> | <- | --- | --- | --- | --- | ---
|  | Request Dimension Status |  | DIM ? | PSDIM ?<CR> |  | --- | --- | --- | --- | ---
| CENTER Width | CENTER WIDTH UP/DOWN , direct change to **dB |  | CEN UP | PSCEN UP<CR> | PSCEN 07<CR> | --- | --- | --- | --- | ---
|  | **:00 to 99 by ASCII , 00=0 |  | CEN DOWN | PSCEN DOWN<CR> | PSCEN 07<CR> | --- | --- | --- | --- | ---
|  | from 0 to 7 |  | CEN ** | PSCEN 07<CR> | <- | --- | --- | --- | --- | ---
|  | Request Center Width Status |  | CEN ? | PSCEN ?<CR> |  | --- | --- | --- | --- | ---
| CENTER Image | CENTER IMAGE UP/DOWN , direct change to **dB |  | CEI UP | PSCEI UP<CR> | PSCEI 10<CR> | --- | --- | --- | --- | ---
|  | **:00 to 99 by ASCII , 00=0.0 |  | CEI DOWN | PSCEI DOWN<CR> | PSCEI 10<CR> | --- | --- | --- | --- | ---
|  | from 0.0 to 1.0 |  | CEI ** | PSCEI 10<CR> | <- | --- | --- | --- | --- | ---
|  | Request Center Image Status |  | CEI ? | PSCEI ?<CR> |  | --- | --- | --- | --- | ---
| CENTER Spread | CENTER SPREAD ON/OFF |  | CES ON | PSCES ON<CR> | <- | X | X | X | X | X
|  |  |  | CES OFF | PSCES OFF<CR> | <- | X | X | X | X | X
|  | Request PSPAN Status |  | CES ? | PSCES ?<CR> |  | X | X | X | X | X
| Speaker Virtualizer | Speaker Virtualizer ON/OFF |  | SPV ON | PSSPV ON<CR> | <- | X | X | X | X | X
|  |  |  | SPV OFF | PSSPV OFF<CR> | <- | X | X | X | X | X
|  | Return PSSPV Status |  | SPV ? | PSSPV ?<CR> |  | X | X | X | X | X
| CENTER Gain | CENTER GAIN UP/DOWN , direct change to **dB |  | CEG UP | PSCEG UP<CR> | PSCEG 10<CR> | --- | --- | --- | --- | ---
|  | **:00 to 99 by ASCII , 00=0.0 |  | CEG DOWN | PSCEG DOWN<CR> | PSCEG 10<CR> | --- | --- | --- | --- | ---
|  | from 0.0 to 1.0 |  | CEG ** | PSCEG 10<CR> | <- | --- | --- | --- | --- | ---
|  | Request Center Gain Status |  | CEG ? | PSCEG ?<CR> |  | --- | --- | --- | --- | ---
| Dialog Control | Dialog Control UP/DOWN , direct change to **dB |  | DIC UP | PSDIC UP<CR> | PSDIC 03<CR> | X | X | X | X | X
|  | **:00 to 99 by ASCII , 00=0, |  | DIC DOWN | PSDIC DOWN<CR> | PSDIC 03<CR> | X | X | X | X | X
|  | from 0 to 6 |  | DIC ** | PSDIC 03<CR> | <- | X | X | X | X | X
|  | Request Center Gain Status |  | DIC ? | PSDIC ?<CR> |  | X | X | X | X | X
| Neural:X | Neural:X ON/OFF |  | NEURAL ON | PSNEURAL ON<CR> | <- | X | X | X | X | X
|  |  |  | NEURAL OFF | PSNEURAL OFF<CR> | <- | X | X | X | X | X
|  | Request PSNEURAL Status |  | NEURAL ? | PSNEURAL ?<CR> |  | X | X | X | X | X
| IMAX | IMAX mode settings for IMAX contents |  | IMAX AUTO | PSIMAX AUTO<CR> |  | X | X | X | --- | ---
|  |  |  | IMAX ON | PSIMAX ON<CR> |  | --- | --- | --- | --- | ---
|  |  |  | IMAX OFF | PSIMAX OFF<CR> |  | X | X | X | --- | ---
|  | Return PSIMAX Status |  | IMAX ? | PSIMAX ?<CR> |  | X | X | X | --- | ---
|  | IMAX Audio Settings Auto/Manual |  | IMAXAUD AUTO | PSIMAXAUD AUTO<CR> |  | X | X | X | --- | ---
|  |  |  | IMAXAUD MANUAL | PSIMAXAUD MANUAL<CR> |  | X | X | X | --- | ---
|  | Return PSIMAXAUD Status |  | IMAXAUD ? | PSIMAXAUD ?<CR> |  | X | X | X | --- | ---
|  | IMAX High Pass Filter Settings, direct change to ***Hz *** : 040, 060, 080, 090, 100, 110, 120, 150, 180, 200, 250 |  | IMAXHPF *** | PSIMAXHPF 080<CR> | <- | X | X | X | --- | ---
|  | Return PSIMAXHPF Status |  | IMAXHPF ? | PSIMAXHPF ?<CR> |  | X | X | X | --- | ---
|  | IMAX Low Pass Filter Settings, direct change to ***Hz *** : 080, 090, 100, 110, 120, 150, 180, 200, 250 |  | IMAXLPF *** | PSIMAXLPF 120<CR> | <- | X | X | X | --- | ---
|  | Return PSIMAXLPF Status |  | IMAXLPF ? | PSIMAXLPF ?<CR> |  | X | X | X | --- | ---
|  | Subwoofer Mode On/Off |  | IMAXSWM ON | PSIMAXSWM ON<CR> |  | --- | --- | --- | --- | ---
|  |  |  | IMAXSWM OFF | PSIMAXSWM OFF<CR> |  | --- | --- | --- | --- | ---
|  | Return PSIMAXSWM Status |  | IMAXSWM ? | PSIMAXSWM ?<CR> |  | --- | --- | --- | --- | ---
|  | Subwoofe Output LFE+Main/LFE |  | IMAXSWO L+M | PSIMAXSWO L+M<CR> | <- | X | X | --- | --- | ---
|  |  |  | IMAXSWO LFE | PSIMAXSWO LFE<CR> | <- | X | X | --- | --- | ---
|  |  |  | IMAXSWO ? | PSIMAXSWO ?<CR> | <- | X | X | --- | --- | ---
| CINEMA EQ | CINEMA EQ. ON (HT-EQ ON) |  | CINEMA EQ.ON | PSCINEMA EQ.ON<CR> | <- | X | X | X | X | X
|  | CINEMA EQ. OFF (HT-EQ OFF) |  | CINEMA EQ.OFF | PSCINEMA EQ.OFF<CR> | <- | X | X | X | X | X
|  | Request CINEMA EQ Status |  | CINEMA EQ. ? | PSCINEMA EQ. ?<CR> |  | X | X | X | X | X
| MultEQ | MultEQ/MultEQ XT/MultEQ XT32 mode direct change |  | MULTEQ:AUDYSSEY | PSMULTEQ:AUDYSSEY<CR> | <- | X | X | X | X | X
|  | AUDYSSEY= Reference |  | MULTEQ:BYP.LR | PSMULTEQ:BYP.LR<CR> | <- | X | X | X | X | X
|  | BYP.LR= L/R Bypass |  | MULTEQ:FLAT | PSMULTEQ:FLAT<CR> | <- | X | X | X | X | X
|  |  |  | MULTEQ:OFF | PSMULTEQ:OFF<CR> | <- | X | X | X | X | X
|  | Request MultEQ Status |  | MULTEQ ? | PSMULTEQ: ?<CR> |  | X | X | X | X | X
| Dynamic EQ | Dynamic EQ = ON |  | DYNEQ ON | PSDYNEQ ON<CR> | <- | X | X | X | X | X
|  | Dynamic EQ = OFF |  | DYNEQ OFF | PSDYNEQ OFF<CR> | <- | X | X | X | X | X
|  | Request Dynamic EQ Status |  | DYNEQ ? | PSDYNEQ ?<CR> |  | X | X | X | X | X
|  | Reference Level Offset=0dB |  | REFLEV 0 | PSREFLEV 0<CR> | <- | X | X | X | X | X
|  | Reference Level Offset=5dB |  | REFLEV 5 | PSREFLEV 5<CR> | <- | X | X | X | X | X
|  | Reference Level Offset=10dB |  | REFLEV 10 | PSREFLEV 10<CR> | <- | X | X | X | X | X
|  | Reference Level Offset=15dB |  | REFLEV 15 | PSREFLEV 15<CR> | <- | X | X | X | X | X
|  | Request Dynamic EQ Reference Level Status |  | REFREV ? | PSREFLEV ?<CR> |  | X | X | X | X | X
| Dynamic Vol. | Dynamic Vol = Heavy |  | DYNVOL HEV | PSDYNVOL HEV<CR> | <- | X | X | X | X | X
|  | Dynamic Vol = Medium |  | DYNVOL MED | PSDYNVOL MED<CR> | <- | X | X | X | X | X
|  | Dynamic Vol = Light |  | DYNVOL LIT | PSDYNVOL LIT<CR> | <- | X | X | X | X | X
|  | Dynamic VOLUME = OFF |  | DYNVOL OFF | PSDYNVOL OFF<CR> | <- | X | X | X | X | X
|  | Request Dynamic Volume Status |  | DYNVOL ? | PSDYNVOL ?<CR> |  | X | X | X | X | X
| Audyssey LFC | Audyssey LFC = ON |  | LFC ON | PSLFC ON<CR> | <- | X | X | X | --- | ---
|  | Audyssey LFC = OFF |  | LFC OFF | PSLFC OFF<CR> | <- | X | X | X | --- | ---
|  | Request Audyssey LFC Status |  | LFC ? | PSLFC ?<CR> | <- | X | X | X | --- | ---
|  | Containment Amount UP/DOWN , direct change to ** |  | CNTAMT UP | PSCNTAMT UP<CR> | PSCNTAMT 07<CR> | X | X | X | --- | ---
|  | **:00 to 99 by ASCII , 00=0, from 1 to 7 (01 to 07) |  | CNTAMT DOWN | PSCNTAMT DOWN<CR> | PSCNTAMT 07<CR> | X | X | X | --- | ---
|  |  |  | CNTAMT ** | PSCNTAMT 07<CR> | <- | X | X | X | --- | ---
|  | Return Containment Amount Status |  | CNTAMT ? | PSCNTAMT ?<CR> |  | X | X | X | --- | ---
| Graphic EQ | Graphic EQ = ON |  | GEQ ON | PSGEQ ON<CR> | <- | X | X | X | X | X
|  | Graphic EQ = OFF |  | GEQ OFF | PSGEQ OFF<CR> | <- | X | X | X | X | X
|  | Return Graphic EQ Status |  | GEQ ? | PSGEQ ?<CR> |  | X | X | X | X | X
| Headphone EQ | Headphone EQ = ON |  | HEQ ON | PSHEQ ON<CR> | <- | X | X | X | X | X
|  | Headphone EQ = OFF |  | HEQ OFF | PSHEQ OFF<CR> | <- | X | X | X | X | X
|  | Return Graphic EQ Status |  | HEQ ? | PSHEQ ?<CR> |  | X | X | X | X | X
| DRC | DRC direct change |  | DRC AUTO | PSDRC AUTO<CR> | <- | X | X | X | X | X
|  |  |  | DRC LOW | PSDRC LOW<CR> | <- | X | X | X | X | X
|  |  |  | DRC MID | PSDRC MID<CR> | <- | X | X | X | X | X
|  |  |  | DRC HI | PSDRC HI<CR> | <- | X | X | X | X | X
|  |  |  | DRC OFF | PSDRC OFF<CR> | <- | X | X | X | X | X
|  | Request DRC status |  | DRC ? | PSDRC ?<CR> |  | X | X | X | X | X
| M-DAX | M-DAX Off |  | MDAX OFF | PSMDAX OFF<CR> | <- | X | X | X | X | X
|  | M-DAX Low |  | MDAX LOW | PSMDAX LOW<CR> | <- | X | X | X | X | X
|  | M-DAX Medium |  | MDAX MED | PSMDAX MED<CR> | <- | X | X | X | X | X
|  | M-DAX High |  | MDAX HI | PSMDAX HI<CR> | <- | X | X | X | X | X
|  | Request M-DAX Status |  | MDAX ? | PSMDAX ?<CR> |  | X | X | X | X | X
| Audio Delay | AUDIO DELAY UP/DOWN , direct change to ***dB |  | DELAY UP | PSDELAY UP<CR> | PSDELAY 200<CR> | X | X | X | X | X
|  | ***:000 to 999 by ASCII , 000=0ms, 200=200ms |  | DELAY DOWN | PSDELAY DOWN<CR> | PSDELAY 200<CR> | X | X | X | X | X
|  | from 0 to 500 |  | DELAY *** | PSDELAY 200<CR> | <- | X | X | X | X | X
|  | Request Audio Delay Status |  | DELAY? | PSDELAY ?<CR> |  | X | X | X | X | X
| Auro-Matic 3D Preset | Auro-Matic 3D Preset direct change, Small |  | AUROPR SMA | PSAUROPR SMA<CR> | <- | X | X | X | --- | ---
|  | Medium |  | AUROPR MED | PSAUROPR MED<CR> | <- | X | X | X | --- | ---
|  | Large |  | AUROPR LAR | PSAUROPR LAR<CR> | <- | X | X | X | --- | ---
|  | Speech |  | AUROPR SPE | PSAUROPR SPE<CR> | <- | X | X | X | --- | ---
|  | Movie |  | AUROPR MOV | PSAUROPR MOV<CR> | <- | X | X | X
|  | Request Auro-Matic 3D Preset Status |  | AUROPR ? | PSAUROPR ?<CR> |  | X | X | X | --- | ---
| Auro-Matic 3D Strength | Auro-Matic 3D Strength UP/DOWN , direct change to ** |  | AUROST UP | PSAUROST UP<CR> | PSAUROST 10<CR> | X | X | X | --- | ---
|  | **:00 to 99 by ASCII , 01=1, 10=10 |  | AUROST DOWN | PSAUROST DOWN<CR> | PSAUROST 10<CR> | X | X | X | --- | ---
|  | from 1 to 16 |  | AUROST ** | PSAUROST 10<CR> | <- | X | X | X | --- | ---
|  | RequestAuro-Matic 3D Strength Status |  | AUROST ? | PSAUROST ?<CR> |  | X | X | X | --- | ---
| Auro-3D Mode | Auro-3D Mode = Direct |  | AUROMODE DRCT | PSAUROMODE DRCT<CR> | <- | X | X | X | --- | ---
|  | Auro-3D Mode = Channel Expansion |  | AUROMODE EXP | PSAUROMODE EXP<CR> | <- | X | X | X | --- | ---
|  | Return PSAUROMODE Status |  | AUROMODE ? | PSAUROMODE ?<CR> |  | X | X | X | --- | ---
| DAC filter | DAC filter mode change |  | DACFIL MODE1 | PSDACFIL MODE1<CR> | <- | X | --- | --- | --- | ---
|  |  |  | DACFIL MODE2 | PSDACFIL MODE2<CR> | <- | X | --- | --- | --- | ---
|  | Return PSDACFIL Status |  | DACFIL ? | PSDACFIL ?<CR> |  | X | --- | --- | --- | ---
| Bluetooth Transmitter | Bluetooth Transmitter = ON | BT | TX ON | BTTX ON<CR> | <- | X | X | X | X | X
|  | Bluetooth Transmitter = OFF |  | TX OFF | BTTX OFF<CR> | <- | X | X | X | X | X
|  | Output Mode = Bluetooth + Speakers |  | TX SP | BTTX SP<CR> | <- | X | X | X | X | X
|  | Output Mode = Bluetooth Only |  | TX BT | BTTX BT<CR> | <- | X | X | X | X | X
|  | Return BTTX Status |  | TX ? | BTTX ?<CR> | BTTX ON<CR> BTTX SP<CR> | X | X | X | X | X
| Speaker Preset | Speaker Preset 1 | SP | PR 1 | SPPR 1<CR> | <- | X | X | X | X | X
|  | Speaker Preset 2 |  | PR 2 | SPPR 2<CR> | <- | X | X | X | X | X
|  | Return SPPR Status |  | PR ? | SPPR ?<CR> |  | X | X | X | X | X
| Picture Mode | Picture Mode = OFF | PV | OFF | PVOFF<CR> | <- | --- | --- | --- | --- | ---
|  | Picture Mode = Standard |  | STD | PVSTD<CR> | <- | --- | --- | --- | --- | ---
|  | Picture Mode = Movie |  | MOV | PVMOV<CR> | <- | --- | --- | --- | --- | ---
|  | Picture Mode = Vivid |  | VVD | PVVVD<CR> | <- | --- | --- | --- | --- | ---
|  | Picture Mode = Stream |  | STM | PVSTM<CR> | <- | --- | --- | --- | --- | ---
|  | Picture Mode = Custom |  | CTM | PVCTM<CR> | <- | --- | --- | --- | --- | ---
|  | Picture Mode = ISF Day |  | DAY | PVDAY<CR> | <- | --- | --- | --- | --- | ---
|  | Picture Mode = ISF Night |  | NGT | PVNGT<CR> | <- | --- | --- | --- | --- | ---
|  | Request Picture Mode Status |  | ? | PV?<CR> |  | --- | --- | --- | --- | ---
| Contrast | CONTRAST UP/DOWN , direct change to ***dB |  | CN UP | PVCN UP<CR> | PVCN 050<CR> | --- | --- | --- | --- | ---
|  |  |  | CN DOWN | PVCN DOWN<CR> | PVCN 050<CR> | --- | --- | --- | --- | ---
|  | ***:000 to 100 by ASCII , 050=0 from -50 to +50(000 to 100) |  | CN *** | PVCN 050<CR> | <- | --- | --- | --- | --- | ---
|  | Request Contrast Status |  | CN ? | PVCN ?<CR> |  | --- | --- | --- | --- | ---
| Brightness | BRIGHTNESS UP/DOWN , direct change to ***dB |  | BR UP | PVBR UP<CR> | PVBR 050<CR> | --- | --- | --- | --- | ---
|  |  |  | BR DOWN | PVBR DOWN<CR> | PVBR 050<CR> | --- | --- | --- | --- | ---
|  | ***:000 to 100 by ASCII , 050=0 from -50 to +50(000 to 100) |  | BR *** | PVBR 050<CR> | <- | --- | --- | --- | --- | ---
|  | Request Brightness Status |  | BR ? | PVBR ?<CR> |  | --- | --- | --- | --- | ---
| Saturation | Saturation UP/DOWN , direct change to ***dB |  | ST UP | PVST UP<CR> | PVST 050<CR> | --- | --- | --- | --- | ---
|  |  |  | ST DOWN | PVST DOWN<CR> | PVST 050<CR> | --- | --- | --- | --- | ---
|  | ***:000 to 100 by ASCII , 050=0 from -50 to +50(000 to 100) |  | ST*** | PVST 050<CR> | <- | --- | --- | --- | --- | ---
|  | Request Saturation Status |  | ST ? | PVST ?<CR> |  | --- | --- | --- | --- | ---
| DNR | Noise Reduction direct change |  | DNR OFF | PVDNR OFF<CR> | <- | --- | --- | --- | --- | ---
|  |  |  | DNR LOW | PVDNR LOW<CR> | <- | --- | --- | --- | --- | ---
|  |  |  | DNR MID | PVDNR MID<CR> | <- | --- | --- | --- | --- | ---
|  |  |  | DNR HI | PVDNR HI<CR> | <- | --- | --- | --- | --- | ---
|  | Request Noise Reduction Status |  | DNR ? | PVDNR ?<CR> |  | --- | --- | --- | --- | ---
| Enhancer | ENHANCER UP/DOWN, direct change to **dB |  | ENH UP | PVENH UP<CR> | PVENH 12<CR> | --- | --- | --- | --- | ---
|  | **:00 to 12 by ASCII, 00=0 |  | ENH DOWN | PVENH DOWN<CR> | PVENH 12<CR> | --- | --- | --- | --- | ---
|  | from 0 to 12 |  | ENH ** | PVENH 12<CR> | <- | --- | --- | --- | --- | ---
|  | Request PVENH Status |  | ENH ? | PVENH ?<CR> |  | --- | --- | --- | --- | ---
| Cursor | “Cursor Up” Control | MN | CUP | MNCUP<CR> |  | X | X | X | X | X
|  | “Cursor Down” Control |  | CDN | MNCDN<CR> |  | X | X | X | X | X
|  | “Cursor Left” Control |  | CLT | MNCLT<CR> |  | X | X | X | X | X
|  | “Cursor Right” Control |  | CRT | MNCRT<CR> |  | X | X | X | X | X
|  | “Enter” Control |  | ENT | MNENT<CR> |  | X | X | X | X | X
|  | “Return/Back” Control |  | RTN | MNRTN<CR> |  | X | X | X | X | X
| Menu | Setup Menu ON Control |  | MEN ON | MNMEN ON<CR> |  | X | X | X | X | X
|  | Setup Menu OFF Control |  | MEN OFF | MNMEN OFF<CR> |  | X | X | X | X | X
|  | Request Menu Status |  | MEN? | MNMEN?<CR> |  | X | X | X | X | X
|  | “OPTION” Control |  | OPT | MNOPT<CR> |  | X | X | X | X | X
|  | “INFO” Control |  | INF | MNINF<CR> |  | X | X | X | X | X
|  | “Channel Level Adjust”menu on/offControl |  | CHL | MNCHL<CR> |  | X | X | X | X | X
| All Zone Stereo | All Zone Stereo ON Control |  | ZST ON | MNZST ON<CR> | <- | X | X | X | X | X
|  | All Zone Stereo OFF Control |  | ZST OFF | MNZST OFF<CR> | <- | X | X | X | X | X
|  | Request All Zone Stereo Status |  | ZST? | MNZST?<CR> |  | X | X | X | X | X
| Control Lock | REMOTE CONTROL LOCK ON/OFF | SY | REMOTE LOCK ON | SYREMOTE LOCK ON<CR> | <- | X | X | X | X | X
|  |  |  | REMOTE LOCK OFF | SYREMOTE LOCK OFF<CR> | <- | X | X | X | X | X
|  | PANEL BUTTON(Except MASTER VOL.)CONTROL LOCK ON |  | PANEL LOCK ON | SYPANEL LOCK ON<CR> | <- | X | X | X | X | X
|  | PANEL BUTTON & MASTER VOL. CONTROL LOCK ON |  | PANEL+V LOCK ON | SYPANEL+V LOCK ON<CR> | <- | X | X | X | X | X
|  | PANEL BUTTON & MASTER VOL. CONTROL LOCK OFF |  | PANEL LOCK OFF | SYPANEL LOCK OFF<CR> | <- | X | X | X | X | X
| System Reset | System Reset |  | SYRST | SYRST<CR> | <- | X | X | X | X | X
| Network Restart | Network Restart | NS | RBT | NSRBT<CR> |  | X | X | X | X | X
| Trigger | Trigger 1 ON/OFF Control | TR | 1 ON | TR1 ON<CR> | <- | X | X | X | X | X
|  |  |  | 1 OFF | TR1 OFF<CR> | <- | X | X | X | X | X
|  | Trigger 2 ON/OFF Control |  | 2 ON | TR2 ON<CR> | <- | X | X | --- | --- | ---
|  |  |  | 2 OFF | TR2 OFF<CR> | <- | X | X | --- | --- | ---
|  | Trigger 3 ON/OFF Control |  | 3 ON | TR3 ON<CR> | <- | --- | X | --- | --- | ---
|  |  |  | 3 OFF | TR3 OFF<CR> | <- | --- | X | --- | --- | ---
|  | Request Trigger Output Status |  | ? | TR?<CR> | TR1 ON<CR> TR2 ON<CR> TR3 ON<CR> | X | X | X | X | X
| Dimmer | Dimmer = Bright | DIM | BRI | DIM BRI<CR> | <- | X | X | X | X | X
|  | Dimmer = Dim |  | DIM | DIM DIM<CR> | <- | X | X | X | X | X
|  | Dimmer = Dark |  | DAR | DIM DAR<CR> | <- | X | X | X | X | X
|  | Dimmer = Off |  | OFF | DIM OFF<CR> | <- | X | X | X | X | X
|  | Dimmer setting change |  | SEL | DIM SEL<CR> | <- | X | X | X | X | X
|  | Request Dimmer status |  | ? | DIM ?<CR> |  | X | X | X | X | X
| Illumination | Auto | ILB | AUTO | ILB AUTO<CR> | <- | X | X | --- | --- | ---
|  | Bright |  | BRI | ILB BRI<CR> | <- | X | X | --- | --- | ---
|  | Dim |  | DIM | ILB DIM<CR> | <- | X | X | --- | --- | ---
|  | Dark |  | DAR | ILB DAR<CR> | <- | X | X | --- | --- | ---
|  | Off |  | OFF | ILB OFF<CR> | <- | X | X | --- | --- | ---
|  | Illumination - Brightness setting select(Toggle)Auto→Bright→Dim→Dark→Off |  | SEL | ILB SEL<CR> |  | X | X | --- | --- | ---
|  | Return ILB Status |  | ? | ILB ?<CR> | <- | X | X | --- | --- | ---
| Auto Lip Sync | AUTO LIP SYNC=DISABLE | SS | HOSALS ON | SSHOSALS ON<CR> | <- | X | X | X | X | X
|  | AUTO LIP SYNC=ENABLE |  | HOSALS OFF | SSHOSALS OFF<CR> | <- | X | X | X | X | X
|  | Request Auto Lip Sync status |  | HOS ? | SSHOS ?<CR> | <- | X | X | X | X | X
| Component Video | COMPONENT VIDEO OUT=ZONE MAIN |  | CVO ZMA | SSCVO ZMA<CR> | <- | --- | --- | --- | --- | ---
| Output | COMPONENT VIDEO OUT=ZONE2 |  | CVO Z2S | SSCVO Z2S<CR> | <- | --- | --- | --- | --- | ---
|  | Return Component Video Output Status |  | CVO ? | SSCVO ?<CR> |  | --- | --- | --- | --- | ---
| Audio Channel | Audio Channel(Bilingual)=MAIN |  | BLN MAI | SSBLN MAI<CR> | <- | @7 | @7 | @7 | --- | @7 | @7: This command is available for Japan model Only
|  | Audio Channel(Bilingual)=SUB |  | BLN SUB | SSBLN SUB<CR> | <- | @7 | @7 | @7 | --- | @7 | @7: This command is available for Japan model Only
|  | Audio Channel(Bilingual)=MAIN+SUB |  | BLN M+S | SSBLN M+S<CR> | <- | @7 | @7 | @7 | --- | @7 | @7: This command is available for Japan model Only
|  | Audio Channel(Bilingual)=MAIN/SUB |  | BLN M/S | SSBLN M/S<CR> | <- | @7 | @7 | @7 | --- | @7 | @7: This command is available for Japan model Only
|  | Request Bilingual Mode status |  | BLN ? | SSBLN ?<CR> |  | @7 | @7 | @7 | --- | @7 | @7: This command is available for Japan model Only
Analog | Seek +/- | TUNER Frequency UP/DOWN | TF | ANUP | TFANUP<CR> | TFAN105000<CR> | @3 | @2 | @2 | X | X | @3: This command is available for North America model (/U1B) Only. @2 : Excluding Europe,Australia
Tuner |  |  |  | ANDOWN | TFANDOWN<CR> | TFAN105000<CR> | @3 | @2 | @2 | X | X | @3: This command is available for North America model (/U1B) Only. @2 : Excluding Europe,Australia
| Frequency | --- ****.** kHz at AM band (>050000 is AM.) |  | AN****** | TFAN105000<CR> | <- | @3 | @2 | @2 | X | X | @3: This command is available for North America model (/U1B) Only. @2 : Excluding Europe,Australia
| Direct | ****.** MHz at FM band (<050000 is FM.) (DAB does not support) |  | (6 digits) | (1050.00kHz at AM)
|  | Request TF Status |  | AN? | TFAN?<CR> | <- | @3 | @2 | @2 | X | X | @3: This command is available for North America model (/U1B) Only. @2 : Excluding Europe,Australia
| Preset | TUNER PRESET CH UP/DOWN , direct change to No.** | TP | ANUP | TPANUP<CR> | <- | @3 | @2 | @2 | X | X | @3: This command is available for North America model (/U1B) Only. @2 : Excluding Europe,Australia
|  | Preset CH 01-56, |  | ANDOWN | TPANDOWN<CR> | <- | @3 | @2 | @2 | X | X | @3: This command is available for North America model (/U1B) Only. @2 : Excluding Europe,Australia
|  |  |  | AN**(PRESET No.) | TPAN01<CR> | <- | @3 | @2 | @2 | X | X | @3: This command is available for North America model (/U1B) Only. @2 : Excluding Europe,Australia
|  | TUNER PRESET MEMORY |  | ANMEM | TPANMEM<CR> | TPANMEM<CR> ↓ TPANUP<CR> or TPANDOWN<CR> or TPAN**<CR> ↓ TPANMEM<CR> | @3 | @2 | @2 | X | X | @3: This command is available for North America model (/U1B) Only. @2 : Excluding Europe,Australia
|  |  |  | ANMEM** | TPANMEM01<CR> | <- | @3 | @2 | @2 | X | X | @3: This command is available for North America model (/U1B) Only. @2 : Excluding Europe,Australia
|  | Preset CH 01-56 |  | (**=PRESET No.)
|  | Request TP Status |  | AN? | TPAN?<CR> | <- | @3 | @2 | @2 | X | X | @3: This command is available for North America model (/U1B) Only. @2 : Excluding Europe,Australia
[6 empty] | TPANOFF<CR> | @3 | @2 | @2 | X | X | @3: This command is available for North America model (/U1B) Only. @2 : Excluding Europe,Australia
|  | Return RDS Station Name (EU,AP Only) |  | ANNAME? | TPANNAME?<CR> | TPANNAME123456878<CR> (Station Name”12345678”) If station name is NULL: TFANNAME________<CR>("_"is space) | --- | --- | --- | @6 | @6 | @6: Europe,Australia model Only
| Band | TUNER BAND , MODE Select | TM |  |  |  | @3 | @2 | @2 | X | X | @3 : This command is available for North America model only @2 : Excluding Europe,Australia
|  | ---Band set to AM |  | ANAM | TMANAM<CR> | <- | [5 empty] | DAB model does not support AM
|  | ---Band set to FM |  | ANFM | TMANFM<CR> | <- | @3 | @2 | @2 | X | X | @3: This command is available for North America model (/U1B) Only @2 : Excluding Europe,Australia
|  | ---Band set to DAB |  | ANDAB | TMANDAB<CR> | <- | --- | --- | --- | @8 | --- | @8 : This command is available for DAB model only
| MODE | ---Tuning mode set to AUTO mode |  | ANAUTO | TMANAUTO<CR> | <- | @3 | @2 | @2 | X | X | @3: This command is available for North America model (/U1B) Only @2 : Excluding Europe,Australia
|  | ---Tuning mode set to MANUAL mode (DAB does not support) |  | ANMANUAL | TMANMANUAL<CR> | <- | @3 | @2 | @2 | X | X | @3: This command is available for North America model (/U1B) Only @2 : Excluding Europe
|  | Request TM Status |  | AN? | TMAN?<CR> |  | @3 | @2 | @2 | X | X | @3: This command is available for North America model (/U1B) Only @2 : Excluding Europe,Australia
| DAB DRC | Dynamic Range Control = 1 | DA | DRC ONE | DADRC ONE<CR> |  | --- | --- | --- | @8 | --- | @8 : This command is available for DAB model only
|  | Dynamic Range Control = 1/2 |  | DRC HLF | DADRC HLF<CR> |  | --- | --- | --- | @8 | --- | @8 : This command is available for DAB model only
|  | Dynamic Range Control = Off |  | DRC OFF | DADRC OFF<CR> |  | --- | --- | --- | @8 | --- | @8 : This command is available for DAB model only
|  | Return DADRC Status |  | DRC ? | DADRC ?<CR> |  | --- | --- | --- | @8 | --- | @8 : This command is available for DAB model only
| DAB Station Order | ALPHANUMERIC - In alphabetical order |  | ODR ALP | DAODR ALP<CR> |  | --- | --- | --- | @8 | --- | @8 : This command is available for DAB model only
|  | MULTIPLEX - In order of frequency |  | ODR MLT | DAODR MLT<CR> |  | --- | --- | --- | @8 | --- | @8 : This command is available for DAB model only
|  | Return DAODR Status |  | ODR ? | DAODR ?<CR> |  | --- | --- | --- | @8 | --- | @8 : This command is available for DAB model only
| DAB Status | Return DAB status |  | ? | DA ?<CR> | DASTN Long Station Name <CR> DAPTY Program Type<CR> DAENL Ensemble Label<CR> DAFRQ Frequency<CR> DAQUA Quality<CR> DAINF Audio InformationCR> | --- | --- | --- | @8 | --- | @8 : This command is available for DAB model only
2nd | Power | ZONE2 ON/OFF change | Z2 | ON | Z2ON<CR> | <- | X | X | X | X | X
Zone |  |  |  | OFF | Z2OFF<CR> | <- | X | X | X | X | X
| Input | ZONE2 mode cancel （ZONE2 source is same as MAIN ZONE) | Z2 | SOURCE | Z2SOURCE<CR> | <- | X | X | X | X | X
|  | ZONE2 mode set , and select source |  | PHONO | Z2PHONO<CR> | <- | X | X | X | X | X
|  |  |  | CD | Z2CD<CR> | <- | X | X | X | X | X
|  |  |  | DVD | Z2DVD<CR> | <- | --- | --- | --- | --- | ---
|  |  |  | BD | Z2BD<CR> | <- | X | X | X | X | X
|  |  |  | TV | Z2TV<CR> | <- | X | X | X | X | X
|  | CBL/SAT |  | SAT/CBL | Z2SAT/CBL<CR> | <- | X | X | X | X | X
|  | MEDIA PLAYER |  | MPLAY | Z2MPLAY<CR> | <- | X | X | X | X | X
|  |  |  | GAME | Z2GAME<CR> | Z2GAME1<CR> | X | X | X | X | X
|  |  |  | GAME1 | Z2GAME1<CR> | <- | X | X | X | X | X
|  |  |  | GAME2 | Z2GAME2<CR> | <- | X | X | --- | --- | ---
|  |  |  | TUNER | Z2TUNER<CR> | <- | X | X | X | X | X
|  |  |  | 8K | Z28K<CR> | <- | --- | --- | --- | --- | ---
|  | AUX |  | AUX1 | Z2AUX1<CR> | <- | X | X | X | X | X
|  |  |  | AUX2 | Z2AUX2<CR> | <- | X | X | X | X | X
|  | (when Additional Source is set to On) |  | AUX3 | Z2AUX3<CR> | <- | X | --- | --- | --- | --- | This command is available when Additional Source setting is on
|  | (when Additional Source is set to On) |  | AUX4 | Z2AUX4<CR> | <- | X | --- | --- | --- | --- | This command is available when Additional Source setting is on
|  | (when Additional Source is set to On) |  | AUX5 | Z2AUX5<CR> | <- | X | --- | --- | --- | --- | This command is available when Additional Source setting is on
|  | (when Additional Source is set to On) |  | AUX6 | Z2AUX6<CR> | <- | X | --- | --- | --- | --- | This command is available when Additional Source setting is on
|  | (when Additional Source is set to On) |  | AUX7 | Z2AUX7<CR> | <- | X | --- | --- | --- | ---
|  | * 2017 AVR: HEOS Music is selected |  | NET | Z2NET<CR> | <- | X | X | X | X | X
|  | ---Bluetooth |  | BT | Z2BT<CR> | <- | X | X | X | X | X
|  | Request ZONE2 Status (Power, input source and volume status) |  | ? | Z2?<CR> | Z2ON<CR> | X | X | X | X | X
Z2DVD<CR>
Z240<CR>
| Volume | ZONE2 VOLUME UP/DOWN , direct change to **dB | Z2 | UP | Z2UP<CR> | Z280<CR> | X | X | X | X | X
|  |  |  | DOWN | Z2DOWN<CR> | Z280<CR> | X | X | X | X | X
|  | **:00 to 98 by ASCII , 80=0dB, 00=---(MIN) |  | ** | Z280<CR> | <- | X | X | X | X | X
| Mute | ZONE2 Mute(MUON)/Unmute(MUOFF) | Z2MU | ON | Z2MUON<CR> | <- | X | X | X | X | X
|  |  |  | OFF | Z2MUOFF<CR> | <- | X | X | X | X | X
|  | Request ZONE2 Mute Status |  | ? | Z2MU?<CR> |  | X | X | X | X | X
| Smart Select | ZONE2 Smart Select 1-5 call | Z2 | SMART1 | Z2SMART1<CR> | <- | X | X | X | X | X
|  |  |  | SMART2 | Z2SMART2<CR> | <- | X | X | X | X | X
|  |  |  | SMART3 | Z2SMART3<CR> | <- | X | X | X | X | X
|  |  |  | SMART4 | Z2SMART4<CR> | <- | X | X | X | X | X
|  |  |  | SMART5 | Z2SMART5<CR> | <- | X | X | X | X | X
|  | ZONE2 Smart Select 1-5 memory |  | SMART1 MEMORY | Z2SMART1 MEMORY<CR> | <- | X | X | X | X | X
|  |  |  | SMART2 MEMORY | Z2SMART2 MEMORY<CR> | <- | X | X | X | X | X
|  |  |  | SMART3 MEMORY | Z2SMART3 MEMORY<CR> | <- | X | X | X | X | X
|  |  |  | SMART4 MEMORY | Z2SMART4 MEMORY<CR> | <- | X | X | X | X | X
|  |  |  | SMART5 MEMORY | Z2SMART5 MEMORY<CR> | <- | X | X | X | X | X
|  | (cancel smart select) |  |  |  | Z2SMART0<CR> | X | X | X | X | X
|  | Request ZONE2 Smart Select Status |  | SMART ? | Z2SMART ?<CR> |  | X | X | X | X | X
| Auto Standby | ZONE2 Auto Standby setting | Z2STBY | 2H | Z2STBY2H<CR> | <- | X | X | X | X | X
|  |  |  | 4H | Z2STBY4H<CR> | <- | X | X | X | X | X
|  |  |  | 8H | Z2STBY8H<CR> | <- | X | X | X | X | X
|  |  |  | OFF | Z2STBYOFF<CR> | <- | X | X | X | X | X
|  | Request ZONE2 Auto Standby Status |  | ? | Z2STBY?<CR> |  | X | X | X | X | X
| Stereo/Mono | ZONE2 Channel setting | Z2CS | ST | Z2CSST<CR> | <- | X | X | X | --- | ---
|  |  |  | MONO | Z2CSMONO<CR> | <- | X | X | X | --- | ---
|  | Request ZONE2 Channel Stereo/Mono Status |  | ? | Z2CS?<CR> |  | X | X | X | --- | ---
| Front L Level | ZONE2 CHANNEL VOLUME UP/DOWN , direct change to **dB | Z2CV | FL UP | Z2CVFL UP<CR> | Z2CVFL 50<CR> | X | X | X | X | X
|  | ---FRONT Lch |  | FL DOWN | Z2CVFL DOWN<CR> | Z2CVFL 50<CR> | X | X | X | X | X
|  | **:38 to 62 by ASCII , 50=0dB |  | FL ** | Z2CVFL 50<CR> |  | X | X | X | X | X
| Front R Level | ZONE2 CHANNEL VOLUME UP/DOWN , direct change to **dB |  | FR UP | Z2CVFR UP<CR> | Z2CVFR 50<CR> | X | X | X | X | X
|  | ---FRONT Rch |  | FR DOWN | Z2CVFR DOWN<CR> | Z2CVFR 50<CR> | X | X | X | X | X
|  | **:38 to 62 by ASCII , 50=0dB |  | FR ** | Z2CVFR 50<CR> | <- | X | X | X | X | X
|  | Request ZONE2 Channel Level Status |  | ? | Z2CV?<CR> |  | X | X | X | X | X
| High Pass Filter | ZONE2 HPF ON/OFF | Z2HPF | ON | Z2HPFON<CR> | <- | X | X | X | --- | ---
|  |  |  | OFF | Z2HPFOFF<CR> | <- | X | X | X | --- | ---
|  | Request ZONE2 HPF Status |  | ? | Z2HPF?<CR> |  | X | X | X | --- | ---
| Bass | ZONE2 BASS UP/DOWN , direct change to **dB | Z2PS | BAS UP | Z2PSBAS UP<CR> | Z2PSBAS 50<CR> | X | X | X | --- | ---
|  | **:00 to 99 by ASCII , 00=0dB |  | BAS DOWN | Z2PSBAS DOWN<CR> | Z2PSBAS 50<CR> | X | X | X | --- | ---
|  | from -10 to +10(40 to 60) |  | BAS ** | Z2PSBAS 50<CR> | <- | X | X | X | --- | ---
|  | Request ZONE2 Bass Status |  | BAS ? | Z2PSBAS ?<CR> |  | X | X | X | --- | ---
| Treble | ZONE2 TREBLE UP/DOWN , direct change to **dB |  | TRE UP | Z2PSTRE UP<CR> | Z2PSTRE 50<CR> | X | X | X | --- | ---
|  | **:00 to 99 by ASCII , 00=0dB |  | TRE DOWN | Z2PSTRE DOWN<CR> | Z2PSTRE 50<CR> | X | X | X | --- | ---
|  | from -10 to +10(40 to 60) |  | TRE ** | Z2PSTRE 50<CR> | <- | X | X | X | --- | ---
|  | Request ZONE2 Teble Status |  | TRE ? | Z2PSTRE ?<CR> |  | X | X | X | --- | ---
| Sleep | ZONE2 SLEEP TIMER setting | Z2SLP | OFF | Z2SLPOFF<CR> | <- | X | X | X | X | X
|  | ***:001 to 120 by ASCII , 010=10min |  | *** | Z2SLP***<CR> | Z2SLP010<CR> | X | X | X | X | X
|  | Request ZONE2 Sleep Status |  | ? | Z2SLP?<CR> |  | X | X | X | X | X
| HDMI Audio | ZONE2HDMI Out=Through | Z2HDA | THR | Z2HDA THR<CR> | <- | X | X | X | --- | ---
|  | ZONE2HDMI Out=PCM |  | PCM | Z2HDA PCM<CR> | <- | X | X | X | --- | ---
|  | Return Z2HPA Status |  | ? | Z2HDA?<CR> |  | X | X | X | --- | ---
3rd | Power | ZONE3 ON/OFF change | Z3 | ON | Z3ON<CR> | <- | X | X | --- | --- | ---
Zone |  |  |  | OFF | Z3OFF<CR> | <- | X | X | --- | --- | ---
| Input | ZONE3 mode cancel （ZONE3 source is same as MAIN ZONE) |  | SOURCE | Z3SOURCE<CR> | <- | X | X | --- | --- | ---
|  | ZONE3 mode set , and select source |  | PHONO | Z3PHONO<CR> | <- | X | X | --- | --- | ---
|  |  |  | CD | Z3CD<CR> | <- | X | X | --- | --- | ---
|  |  |  | DVD | Z3DVD<CR> | <- | --- | --- | --- | --- | ---
|  |  |  | BD | Z3BD<CR> | <- | X | X | --- | --- | ---
|  |  |  | TV | Z3TV<CR> | <- | X | X | --- | --- | ---
|  | CBL/SAT |  | SAT/CBL | Z3SAT/CBL<CR> | <- | X | X | --- | --- | ---
|  | MEDIA PLAYER |  | MPLAY | Z3MPLAY<CR> | <- | X | X | --- | --- | ---
|  |  |  | GAME | Z3GAME<CR> | Z3GAME1<CR> | X | X | --- | --- | ---
|  |  |  | GAME1 | Z3GAME1<CR> | <- | X | X | --- | --- | ---
|  |  |  | GAME2 | Z3GAME2<CR> | <- | X | X | --- | --- | ---
|  |  |  | TUNER | Z3TUNER<CR> | <- | X | X | --- | --- | ---
|  |  |  | 8K | Z38K<CR> | <- | --- | --- | --- | --- | ---
|  | AUX |  | AUX1 | Z3AUX1<CR> | <- | X | X | --- | --- | ---
|  |  |  | AUX2 | Z3AUX2<CR> | <- | X | X | --- | --- | ---
|  | (when Additional Source is set to On) |  | AUX3 | Z3AUX3<CR> | <- | X | --- | --- | --- | ---
|  | (when Additional Source is set to On) |  | AUX4 | Z3AUX4<CR> | <- | X | --- | --- | --- | --- | This command is available when Additional Source setting is on
|  | (when Additional Source is set to On) |  | AUX5 | Z3AUX5<CR> | <- | X | --- | --- | --- | --- | This command is available when Additional Source setting is on
|  | (when Additional Source is set to On) |  | AUX6 | Z3AUX6<CR> | <- | X | --- | --- | --- | --- | This command is available when Additional Source setting is on
|  | (when Additional Source is set to On) |  | AUX7 | Z3AUX7<CR> | <- | X | --- | --- | --- | --- | This command is available when Additional Source setting is on
|  | *2017 AVR : HEOS Music is selected |  | NET | Z3NET<CR> | <- | X | X | --- | --- | --- | This command is available when Additional Source setting is on
|  | ---Bluetooth |  | BT | Z3BT<CR> | <- | X | X | --- | --- | ---
|  | Request ZONE3 Status (Power, input source and volume status) |  | ? | Z3?<CR> |  | X | X | --- | --- | ---
| Volume | ZONE3 VOLUME UP/DOWN , direct change to **dB |  | UP | Z3UP<CR> | Z380<CR> | X | X | --- | --- | ---
|  |  |  | DOWN | Z3DOWN<CR> | Z380<CR> | X | X | --- | --- | ---
|  | **:00 to 98 by ASCII , 80=0dB, 00=---(MIN) |  | ** | Z380<CR> | <- | X | X | --- | --- | ---
| Mute | ZONE3 OUTPUT MUTE ON/OFF change | Z3MU | ON | Z3MUON<CR> | <- | X | X | --- | --- | ---
|  |  |  | OFF | Z3MUOFF<CR> | <- | X | X | --- | --- | ---
|  | Request ZONE3 Mute Status |  | ? | Z3MU?<CR> |  | X | X | --- | --- | ---
| Smart Select | ZONE3 Smart Select 1-5 call | Z3 | SMART1 | Z3SMART1<CR> | <- | X | X | --- | --- | ---
|  |  |  | SMART2 | Z3SMART2<CR> | <- | X | X | --- | --- | ---
|  |  |  | SMART3 | Z3SMART3<CR> | <- | X | X | --- | --- | ---
|  |  |  | SMART4 | Z3SMART4<CR> | <- | X | X | --- | --- | ---
|  |  |  | SMART5 | Z3SMART5<CR> | <- | X | X | --- | --- | ---
|  | ZONE3 Smart Select 1-5 memory |  | SMART1 MEMORY | Z3SMART1 MEMORY<CR> | <- | X | X | --- | --- | ---
|  |  |  | SMART2 MEMORY | Z3SMART2 MEMORY<CR> | <- | X | X | --- | --- | ---
|  |  |  | SMART3 MEMORY | Z3SMART3 MEMORY<CR> | <- | X | X | --- | --- | ---
|  |  |  | SMART4 MEMORY | Z3SMART4 MEMORY<CR> | <- | X | X | --- | --- | ---
|  |  |  | SMART5 MEMORY | Z3SMART5 MEMORY<CR> | <- | X | X | --- | --- | ---
|  | (cancel smart select) |  |  |  | Z3SMART0<CR> | X | X | --- | --- | ---
|  | Request ZONE3 Smart Select Status |  | SMART ? | Z3SMART ?<CR> |  | X | X | --- | --- | ---
| Auto Standby | ZONE3 Auto Standby setting | Z3STBY | 2H | Z3STBY2H<CR> | <- | X | X | --- | --- | ---
|  |  |  | 4H | Z3STBY4H<CR> | <- | X | X | --- | --- | ---
|  |  |  | 8H | Z3STBY8H<CR> | <- | X | X | --- | --- | ---
|  |  |  | OFF | Z3STBYOFF<CR> | <- | X | X | --- | --- | ---
|  | Request ZONE3 Auto Standby Status |  | ? | Z3STBY?<CR> |  | X | X | --- | --- | ---
| Stereo/Mono | ZONE3 Channel setting | Z3CS | ST | Z3CSST<CR> | <- | X | X | --- | --- | ---
|  |  |  | MONO | Z3CSMONO<CR> | <- | X | X | --- | --- | ---
|  | Request ZONE3 Channel Stereo/Mono Status |  | ? | Z3CS?<CR> |  | X | X | --- | --- | ---
| Front L Level | ZONE3 CHANNEL VOLUME UP/DOWN , direct change to **dB | Z3CV | FL UP | Z3CVFL UP<CR> | Z3CVFL 50<CR> | X | X | --- | --- | ---
|  | ---FRONT Lch |  | FL DOWN | Z3CVFL DOWN<CR> | Z3CVFL 50<CR> | X | X | --- | --- | ---
|  | **:38 to 62 by ASCII , 50=0dB |  | FL ** | Z3CVFL 50<CR> | <- | X | X | --- | --- | ---
| Front R Level | ZONE3 CHANNEL VOLUME UP/DOWN , direct change to **dB |  | FR UP | Z3CVFR UP<CR> | Z3CVFR 50<CR> | X | X | --- | --- | ---
|  | ---FRONT Rch |  | FR DOWN | Z3CVFR DOWN<CR> | Z3CVFR 50<CR> | X | X | --- | --- | ---
|  | **:38 to 62 by ASCII , 50=0dB |  | FR ** | Z3CVFR 50<CR> | <- | X | X | --- | --- | ---
|  | Request ZONE3 Channel Level Status |  | ? | Z3CV?<CR> |  | X | X | --- | --- | ---
| High Pass Filter | ZONE3 HPF ON/OFF | Z3HPF | ON | Z3HPFON<CR> | <- | X | X | --- | --- | ---
|  |  |  | OFF | Z3HPFOFF<CR> | <- | X | X | --- | --- | ---
|  | Request ZONE3 HPF Status |  | ? | Z3HPF?<CR> |  | X | X | --- | --- | ---
| Bass | ZONE3 BASS UP/DOWN , direct change to **dB | Z3PS | BAS UP | Z3PSBAS UP<CR> | Z3PSBAS 50<CR> | X | X | --- | --- | ---
|  | **:00 to 99 by ASCII , 00=0dB |  | BAS DOWN | Z3PSBAS DOWN<CR> | Z3PSBAS 50<CR> | X | X | --- | --- | ---
|  | from -10 to +10(40 to 60) |  | BAS ** | Z3PSBAS 50<CR> | <- | X | X | --- | --- | ---
|  | Request ZONE3 Bass Status |  | BAS ? | Z3PSBAS ?<CR> |  | X | X | --- | --- | ---
| Treble | ZONE3 TREBLE UP/DOWN , direct change to **dB |  | TRE UP | Z3PSTRE UP<CR> | Z3PSTRE 50<CR> | X | X | --- | --- | ---
|  | **:00 to 99 by ASCII , 00=0dB |  | TRE DOWN | Z3PSTRE DOWN<CR> | Z3PSTRE 50<CR> | X | X | --- | --- | ---
|  | from -10 to +10(40 to 60) |  | TRE ** | Z3PSTRE 50<CR> | <- | X | X | --- | --- | ---
|  | Request ZONE3 Treble Status |  | TRE ? | Z3PSTRE ?<CR> |  | X | X | --- | --- | ---
| Sleep | ZONE3 SLEEP TIMER setting | Z3SLP | OFF | Z3SLPOFF<CR> | <- | X | X | --- | --- | ---
|  | ***:001 to 120 by ASCII , 010=10min |  | *** | Z3SLP***<CR> | Z3SLP010<CR> | X | X | --- | --- | ---
|  | Request ZONE3 Sleep Status |  | ? | Z3SLP?<CR> |  | X | X | --- | --- | ---
Notes: Specifications subject to change without prior notice.
| X | = Available command for the model
| --- | = NOT available command for the model
@1
@2 : Excluding Europe/Australia
@3 : North America model only
@4: Europe/Japan/China model Only
@5: North America & Europe model Only
@6: Europe/Australia model Only
@7: Japan model Only
@8 : This command is available for DAB model only
@9 : Requires to be set "Amp assign = Front B"
Revision
CY2022 V01 | Issued CINEMA 50/CINEMA 60/CINEMA 60 DAB/CINEMA 70s
CY2022 V02 | Issued AV 10
CY2022 V03 | Issued CINEMA 40

## Extension COMMAND
Extension COMMAND
・The RC code can be sent using Serial protocol commands.
Protocol specification
Command structure: COMMAND + RC FORMAT + RC DATA + CR (0x0D)
COMMAND : ASCII CODE of 2 characters
Ex. RC : RC CODE
RC FORMAT : ASCII CODE of 3 characters
Ex. RC5 : RC5 FORMAT
RC DATA : ASCII CODE of 5 or 7 characters
※For details of the RC CODE , please refer to the IR remote control code list.
RC5 FORMAT
The example of a command * <CR> is the meaning of 0x0D.
RCRC516012<CR> : Power ON/OFF by using RC5 FORMAT
RCRC51601201<CR> : All Power ON by using RC5 Extension FORMAT